## Sheet1
TaskSrNo | TaskNm | taskUnit | VolOfWork | VolOfWorkLab | Parent_TaskSrNo | TaskType | Task_Description | Built_Up | Task_Category | ML_Type | MatLab_No | MatLab_Name | MatLab_Unit | Qty_Required | Rate_Basic | TaxScheme_name
1 | RCC | Cum | 0 | 0 | 0 | Group | Earthwork | 0 | Civil | Labor | 0 |  | Cum | 0 | 0 | C+S GST 18% IP RD.
2 | 2 .Providing & Laying machine Mix 1 erp | Cum | 450 | 450 | 1 | Task | Providing & Laying machine Mix M10/20 grade PCC for Plinth protection upto 150mm thk & upto required wide from building line as per drawing, laid to slope, broom finished, including side shuttering, placing concrete, compacting, curing, cleaning etc. complete. | 0 | Civil | Labor | 0 | 2 .Providing & Laying machine Mix 1 erp | Cum | 1 | 135 | C+S GST 18% IP RD.
3 | 3 .Providing & laying for Plum Co 2 erp | Cum | 200 | 200 | 1 | Task | Providing & laying for Plum Concrete for Retaining wall/ horizontal bed where ever required below/ above ground in M7.5 grade with 30% plum using 75 to 100mm size graded stone available free of cost at site broken to size including placing, vibrating, curing, cleaning etc complete. | 0 | Civil | Labor | 0 | 3 .Providing & laying for Plum Co 2 erp | Cum | 1 | 905 | C+S GST 18% IP RD.
4 | 4 .Excavation for upto 3.00m dept 3 erp | Cum | 100 | 100 | 1 | Task | Excavation in all kinds of soils, murum & rock upto required depth & level with Poclain bucket for Basement, Footings as per drawing & directed, backfilling of excavated earth on sides as required in 300mm thk layers thoroughly watered & compacted by mechanical rammers, stacking/ spreading surplus excavated earth within 500 metre from building line as directed. Note: Contractor to justify to Client's Site Engg that no further excavation possible with Poclain bucket. | 0 | Civil | Labor | 0 | 4 .Excavation for upto 3.00m dept 3 erp | Cum | 1 | 940 | C+S GST 18% IP RD.
5 | 5 .Excavation From 3.00 to 6.00m 4 erp | Cum | 150 | 150 | 1 | Task | Excavation in all kinds of soils, murum & rock upto required depth & level with Poclain bucket for Basement, Footings as per drawing & directed, backfilling of excavated earth on sides as required in 300mm thk layers thoroughly watered & compacted by mechanical rammers, stacking/ spreading surplus excavated earth within 500 metre from building line as directed. Note: Contractor to justify to Client's Site Engg that no further excavation possible with Poclain bucket. | 0 | Civil | Labor | 0 | 5 .Excavation From 3.00 to 6.00m 4 erp | Cum | 1 | 9730 | C+S GST 18% IP RD.
6 | 6 .Excavation From 6.00 to 9.00m 5 erp | Cum | 200 | 200 | 1 | Task | Excavation in all kinds of soils, murum & rock upto required depth & level with Poclain bucket for Basement, Footings as per drawing & directed, backfilling of excavated earth on sides as required in 300mm thk layers thoroughly watered & compacted by mechanical rammers, stacking/ spreading surplus excavated earth within 500 metre from building line as directed. Note: Contractor to justify to Client's Site Engg that no further excavation possible with Poclain bucket. | 0 | Civil | Labor | 0 | 6 .Excavation From 6.00 to 9.00m 5 erp | Cum | 1 | 125 | C+S GST 18% IP RD.
7 | 7 .Excavation in Rock for upto 3. 6 erp | Cum | 500 | 500 | 1 | Task | Excavation in all types of rock by mechanical chiselling/ breaker tools upto required level including necessary manual labour for grading, levelling, stacking excavated rock at site within 500 meter from building boundary line as directed, including backfilling of sides of foundations & walls using excavated earth available at site, thoroughly watered & compacted by mechanical rammers etc complete. | 0 | Civil | Labor | 0 | 7 .Excavation in Rock for upto 3. 6 erp | Cum | 1 | 530 | C+S GST 18% IP RD.
8 | 8 .Excavation in Rock From 3.00 t 7 erp | Cum | 200 | 200 | 1 | Task | Excavation in all types of rock by mechanical chiselling/ breaker tools upto required level including necessary manual labour for grading, levelling, stacking excavated rock at site within 500 meter from building boundary line as directed, including backfilling of sides of foundations & walls using excavated earth available at site, thoroughly watered & compacted by mechanical rammers etc complete. | 0 | Civil | Labor | 0 | 8 .Excavation in Rock From 3.00 t 7 erp | Cum | 1 | 40550 | C+S GST 18% IP RD.
9 | 9 .Excavation in Rock From 6.00 t 8 erp | Cum | 300 | 300 | 1 | Task | Excavation in all types of rock by mechanical chiselling/ breaker tools upto required level including necessary manual labour for grading, levelling, stacking excavated rock at site within 500 meter from building boundary line as directed, including backfilling of sides of foundations & walls using excavated earth available at site, thoroughly watered & compacted by mechanical rammers etc complete. | 0 | Civil | Labor | 0 | 9 .Excavation in Rock From 6.00 t 8 erp | Cum | 1 | 150 | C+S GST 18% IP RD.
10 | 10 .Providing & Laying machine Mix 9 erp | Cum | 80 | 80 | 1 | Task | Providing & Laying machine Mix M10/20 grade PCC levelling course below Basement Raft, footings, Plinth Beams upto 150mm thk as per drawing including side shuttering, placing concrete, compacting, curing, cleaning . | 0 | Civil | Labor | 0 | 10 .Providing & Laying machine Mix 9 erp | Cum | 1 | 1010 | C+S GST 18% IP RD.
11 | 11 .Providing & Laying machine Mix 10 erp | Cum | 60 | 60 | 1 | Task | Providing & Laying machine Mix M10/20 grade PCC for Plinth upto 150mm thk as per drawing, laid to slope, including side shuttering, placing concrete, compacting, curing, cleaning etc. complete. | 0 | Civil | Labor | 0 | 11 .Providing & Laying machine Mix 10 erp | Cum | 1 | 920 | C+S GST 18% IP RD.

## Master
testing | Civil | Group | Material
CGST % |  | Task | Labor
SGST 6 %
C + S GST 28% RD I/P
testing1
C + S GST 18% RD I/P
<New Scheme>
C + S GST 12% RD I/P
CGST + SGST 5 %
C + S GST 18% URD
C + S GST 28% URD
C + S GST 28% URD - No Liab
C + S GST 18% URD - No Liab
IGST 18% RD IP
IGST 28% RD IP
<New Scheme>
IGST 28% URD
IGST 18% URD
New GST 12%
testscheme
Test_Scheme
TS_21
Test_S_S
<New Scheme>
<New Scheme>
<New Scheme>
<New Scheme>
C + SGST 60% URD
C+SGST50% URD
SP
Yo_dio
C + S GST 18% CUSTOMER
Vat 5%
Tax_Trans
Tax_Trans1
TT_Tax
TT_Taxable
CGST + SGST 5 + 5%
GST INCLUSIVE
abc jci-igst
CGST + SGST + 5 - 5%
C + S GST 18% URD 50%
Test scheme
MHGST
sgst 0%
IGST0%
indent
c+sgst 9%
ouput Customer GST 12%
GST !8%
GST 14% URUR
GST12%
GST
GST 12%
GST_ 12%
test
GST 18 %
GST 18%
Urd - GST 6%
No GST 0%
C+SGST18%- ANKUSH
C+Sgst 14% Rd
OUTWARD C+SGST 18%
<New Scheme>
new bramha
C + S GST 18% OUTPUT RD
output 6 % GST
CGST 5%
C + S GST 1% OUTPUT CUST
C + S GST 1% O/P CUST
C + S GST 5% O/P Customer
No_Tax_Scheme
Test_GST14
GST 12% URD
C+SGST-5% + KFC-1% OUTPUT
C + S GST 5% RCM
C+S GST 28%
C+S GST 5%
GST 12 %
C + S GST 5% R/D I/P
<New Scheme>
<New Scheme>
C+SGST 5% RCM
C + SGST 10%
C + SGST 12%
IGST 5% RD
IGST 5% RD
igst 18%
C + S GST 7.5% O/P CustomerNew
TDS GST
CGST6+SGST6+IGST6 Scheme
PF7.5
<New Scheme>
No Tax
18
<New Scheme>
IGST 12% _IP
Test blank 1
<New Scheme>
Test Blank2
test blank1
Test 12
IGST-19%
C + S GST 28 _IP
New Scheme
C + SGST 12 % IP RD.
C + SGST 28 % IP RD.
C + S GST 12 RD I/P
QTN - C + S GST 18%
C+S GST 18% IP RD.
URD 9% GST
C + S GST 18% RD I/P WAll
GST-18%
<New Scheme>
IGST 28% IP RD
IGST 10% RD IP
cgst 18% inp.rd
CGST 6%
TEST3216564
18 Per GST
new tax scheme
TestImpl-12%
test1
GST 5 percent new
Franchise Tax 8%