## Abstract
BOQ of Plumbing Work Phase-01
S.NO | Group | Sub Group 1 | Sub Group 2 | Item Name | DESCRIPTION | QTY | UNIT | RATE | Amount | REMARKS
1 | Plumbing Work | Sanitary Fixtures Fittings |  | ITC of Wall /Floor Mounted type Glazed Vitreous Chinaware European Water Closet Pan | Fixing, testing and commissioning of Wall /Floor Mounted type Glazed Vitreous Chinaware European Water Closet Pan, PVC Anti-microbial seat cover, conceald 6/3 Dual Flush Tank, M.S. bracket to install WC and cistern, Spring & Bolt Set, SWR PVC Self-fit pipe/bend, 32mm pipe from flush tank to water closet including cutting, grooving, making good the walls etc. complete as per drawings, specifications and direction of the engineer-in-charge. | 1349 | No. | 830 | 1119670
2 | Plumbing Work | Sanitary Fixtures Fittings |  | ITC of Health faucet with flexible pipe 1/1.5 m long | Fixing, testing and commissioning of Health faucet with flexible pipe 1/1.5 m long, wall hooked complete as required. | 1349 | No. | 100 | 134900
3 | Plumbing Work | Sanitary Fixtures Fittings |  | ITC of 15 mm dia CP brass angle cock with CP wall flange | Fixing, testing and commissioning of 15 mm dia CP brass angle cock with CP wall flange of approved quality (FOR WC) | 1349 | No. | 100 | 134900
4 | Plumbing Work | Sanitary Fixtures Fittings |  | ITC of Wall hung / Over Counter/ Under Counter Hand Wash Basin, with single liver faucet / basin mixer, | Fixing, testing and commissioning of Wall hung / Over Counter/ Under Counter Hand Wash Basin, with single liver faucet / basin mixer, including fixing of C.P. Waste Coupling and PVC P trap/C.P. Bottle Trap , 15mm C.P. threaded Inlet connections from Angle Stop cock to Basin, fixing of MS brackets, including drilling holes in walls, grooving and making good the damages etc. complete as per the direction of engineer-in-charge. | 1667 | No. | 600 | 1000200
5 | Plumbing Work | Sanitary Fixtures Fittings |  | ITC of C.P. concealed diverter with Overhead Shower and spout | Fixing, testing and commissioning of C.P. concealed diverter with Overhead Shower and spout including fixing 115mm long shower bend and Wall Flange along with fixing of all necessary fittings, etc. complete as per direction of engineer-in-charge | 1360 | No. | 300 | 408000
6 | Plumbing Work | Sanitary Fixtures Fittings |  | ITC of Stainless Steel Kitchen Sink | Fixing, testing and commissioning of Stainless Steel Kitchen Sink (Single bowl with or without drain board) supported by C.I. brackets duly painted, C.P. long nake swivel type pillar cock along with fixing of C.P. Waste Coupling, C.P. Bottle Trap with 300mm long wall from Bottle trap up to PVC pipe including all necessary fittings etc complete as per direction of engineer-in- charge. | 504 | No. | 500 | 252000
7 | Plumbing Work | Sanitary Fixtures Fittings |  | ITC of C.P Bib cock 15mm dia. | Fixing, testing and commissioning of 15mm dia. C.P Bib cock with long nose and nozzel and flange complete as per direction of engineer-in-charge. (Washing Machine + Refuge Floor) | 506 | No. | 100 | 50600
8 | Plumbing Work | Sanitary Fixtures Fittings |  | ITC of C.P. Angle Stop Cock | Fixing, testing and commissioning of C.P. Angle Stop Cock with C.P. wall flange including fixing of 600 mm long flexble tube etc complete as per direction of engineer-in-charge. (For geyser ,washbasin,sink and aquagaurd) | 5355 | No. | 100 | 535500
9 | Plumbing Work | Sanitary Fixtures Fittings |  | ITC of C.P. Brass towel ring | Fixing of approved make C.P. Brass towel ring and fixed on to wall by using CP brass counter sunk screws etc., complete as per specifications. (For Wash Basin) | 1667 | No. | 100 | 166700
10 | Plumbing Work | Sanitary Fixtures Fittings |  | ITC of C.P. Towel Rail | Fixing C.P. Towel Rail etc. complete as per directions of the engineer-in-charge. | 1360 | No. | 100 | 136000
11 | Plumbing Work | Sanitary Fixtures Fittings |  | ITC of C.P. Soap Dish | Fixing C.P. Soap Dish etc. complete as per directions of the engineer-in-charge. | 1360 | No. | 100 | 136000
12 | Plumbing Work | Sanitary Fixtures Fittings |  | ITC of CP Toilet Paper Holder | Fixing of CP Toilet Paper Holder with Cover including all necessary accessories etc. complete as per directions of the engineer-in-charge. | 1349 | No. | 100 | 134900
14 | Plumbing Work | Sanitary Fixtures Fittings |  | ITC of Urinal and Flush Valve System including fixing | Fixing Glazed vitreous Urinal and Flush Valve System including fixing of CP Waste Coupling and CP Bottle Trap including fixing of M.S. brackets for the same, including drilling in walls and making good the damages etc. complete as per the direction of engineer-in-charge. | 7 |  | 500 | 3500
1.1 | Plumbing Work | Internal Drainage Work (Soil, Waste & Vent) | UPVC SWR (Type B) | ITC of 75 mm dia Pipe & Fittings (Inside Toilet & Kitchen) | Supply, installation, testing & commissioning of UPVC SWR (Type B) drainage pipe as per IS 13592 laid in sunken /underslung floor with necessary cutting to be done to the required length including short pieces, assorted fittings such as plug/plain swept tee, bend, single/double Y, offsets etc. as per IS 14735, jointing with solvent cement joints, clamping on wall/ceiling using G.I bracket / U clamp/O clamp with rubber liner, supported by threaded rod supported on fastner, giving water-tightness test for the pipes along with making holes in walls/floor grooving and redoing the same and brick support etc. complete as per directions of engineer-in-charge. (Inside Toilet & Kitchen) Note : Traps should be supported from bottom. | 2632 | Rmtr | 400 | 1052800
1.2 | Plumbing Work | Internal Drainage Work (Soil, Waste & Vent) | UPVC SWR (Type B) | ITC of 110 mm dia (Inside Toilet & Kitchen) | Supply, installation, testing & commissioning of UPVC SWR (Type B) drainage pipe as per IS 13592 laid in sunken /underslung floor with necessary cutting to be done to the required length including short pieces, assorted fittings such as plug/plain swept tee, bend, single/double Y, offsets etc. as per IS 14735, jointing with solvent cement joints, clamping on wall/ceiling using G.I bracket / U clamp/O clamp with rubber liner, supported by threaded rod supported on fastner, giving water-tightness test for the pipes along with making holes in walls/floor grooving and redoing the same and brick support etc. complete as per directions of engineer-in-charge. (Inside Toilet & Kitchen) Note : Traps should be supported from bottom. | 2478 | Rmtr | 700 | 1734600
2.1 | Plumbing Work | Internal Drainage Work (Soil, Waste & Vent) | UPVC SWR (Type B) | ITC of 75 mm dia vertically in shaft jointing with rubber rings | Supply, installation, testing & commissioning of UPVC SWR pipe (Type-B) drainage pipe as per IS 13592, of approved make vertically in shaft, necessary cutting to the required length including short pieces, assorted fittings such as Swept tee and bend single/ double Y, offsets etc. as per IS 14735, jointing with rubber rings, clamping on wall/ceiling using G.I bracket/U clamp including nut/bolt and giving water-tightness test for the pipes along with making holes in walls/floor grooving and redoing the same and brick support etc. complete as per directions of engineer-in-charge. (Vertical Down Take) | 770 | Rmtr | 400 | 308000
2.2 | Plumbing Work | Internal Drainage Work (Soil, Waste & Vent) | UPVC SWR (Type B) | ITC of 110 mm dia vertically in shaft jointing with rubber rings | Supply, installation, testing & commissioning of UPVC SWR pipe (Type-B) drainage pipe as per IS 13592, of approved make vertically in shaft, necessary cutting to the required length including short pieces, assorted fittings such as Swept tee and bend single/ double Y, offsets etc. as per IS 14735, jointing with rubber rings, clamping on wall/ceiling using G.I bracket/U clamp including nut/bolt and giving water-tightness test for the pipes along with making holes in walls/floor grooving and redoing the same and brick support etc. complete as per directions of engineer-in-charge. (Vertical Down Take) | 10800 | Rmtr | 700 | 7560000
2.3 | Plumbing Work | Internal Drainage Work (Soil, Waste & Vent) | UPVC SWR (Type B) | ITC of 160 mm dia vertically in shaft jointing with rubber rings | Supply, installation, testing & commissioning of UPVC SWR pipe (Type-B) drainage pipe as per IS 13592, of approved make vertically in shaft, necessary cutting to the required length including short pieces, assorted fittings such as Swept tee and bend single/ double Y, offsets etc. as per IS 14735, jointing with rubber rings, clamping on wall/ceiling using G.I bracket/U clamp including nut/bolt and giving water-tightness test for the pipes along with making holes in walls/floor grooving and redoing the same and brick support etc. complete as per directions of engineer-in-charge. (Vertical Down Take) | 200 | Rmtr | 1150 | 230000
3.1 | Plumbing Work | Internal Drainage Work (Soil, Waste & Vent) | PVC SWR (Type B) | ITC of 75 mm dia (Vent pipe) | Supply, installation, testing & commissioning of PVC SWR (Type B) pipe as per IS 13592, of approved make vertically in shaft, necessary cutting to the required length including short pieces, assorted fittings such as plain tee and bend single/ double Y, offsets etc. as per IS 14735, jointing with solvent cement & rubber rings, clamping on wall using PVC pipe clips and giving water-tightness test for the pipes along with making holes in walls/floor grooving and redoing the same and brick support etc. complete as per directions of engineer-in-charge. (Vent pipe). | 4190 | Rmtr | 400 | 1676000
4.1 | Plumbing Work | Internal Drainage Work (Soil, Waste & Vent) | (HDPE) PN-6 | ITC of 75 mm dia Density polyethylene (HDPE) PN-6 (Pipe Diversion ) | Supply, installation, testing & commissioning of High Density polyethylene (HDPE) PN-6 pipes of approved make confirming to IS 14333 Vertically in shaft for below 3 mtrs, and diversion upto STP with necessary cutting to be done to the required length including short pieces, assorted fittings such as plug/plain tee, bend, single/double Y, offsets etc. (fabricated fitting at site is acceptable) Jointing shall be done by buttfusion weild/ electrofusion welding technique. Supporting the pipes on the duct walls with G.I clamps & rails in walls/floor, grooving and redoing the same etc. complete as per directions of engineer-in-charge. (Pipe Diversion ). | 210 | Rmtr | 370 | 77700
4.2 | Plumbing Work | Internal Drainage Work (Soil, Waste & Vent) | (HDPE) PN-6 | ITC of 110 mm dia High Density polyethylene (HDPE) PN-6 (Pipe Diversion ) | Supply, installation, testing & commissioning of High Density polyethylene (HDPE) PN-6 pipes of approved make confirming to IS 14333 Vertically in shaft for below 3 mtrs, and diversion upto STP with necessary cutting to be done to the required length including short pieces, assorted fittings such as plug/plain tee, bend, single/double Y, offsets etc. (fabricated fitting at site is acceptable) Jointing shall be done by buttfusion weild/ electrofusion welding technique. Supporting the pipes on the duct walls with G.I clamps & rails in walls/floor, grooving and redoing the same etc. complete as per directions of engineer-in-charge. (Pipe Diversion ). | 460 | Rmtr | 800 | 368000
4.3 | Plumbing Work | Internal Drainage Work (Soil, Waste & Vent) | (HDPE) PN-6 | ITC of 160 mm dia Density polyethylene (HDPE) PN-6 (Pipe Diversion ) | Supply, installation, testing & commissioning of High Density polyethylene (HDPE) PN-6 pipes of approved make confirming to IS 14333 Vertically in shaft for below 3 mtrs, and diversion upto STP with necessary cutting to be done to the required length including short pieces, assorted fittings such as plug/plain tee, bend, single/double Y, offsets etc. (fabricated fitting at site is acceptable) Jointing shall be done by buttfusion weild/ electrofusion welding technique. Supporting the pipes on the duct walls with G.I clamps & rails in walls/floor, grooving and redoing the same etc. complete as per directions of engineer-in-charge. (Pipe Diversion ). | 370 | Rmtr | 1540 | 569800
4.1 | Plumbing Work | Internal Drainage Work (Soil, Waste & Vent) | uPVC pipes | ITC of UPVC pipes 50mm dia | Supply, installation, testing & commissioning of uPVC pipes as per IS 4985 of approved makes, concealed / exposed on walls of following diameters for Waste pipe with required fittings and jointing material etc. complete, as per directions of engineer-in-charge.(Wash Basin And Kitchen Sink) | 4752 | Rmtr | 215 | 1021680
4.2 | Plumbing Work | Internal Drainage Work (Soil, Waste & Vent) | uPVC pipes | ITC of UPVC pipes 32mm dia | Supply, installation, testing & commissioning of uPVC pipes as per IS 4985 of approved makes, concealed / exposed on walls of following diameters for Waste pipe with required fittings and jointing material etc. complete, as per directions of engineer-in-charge.(Wash Basin And Kitchen Sink) | 1935 | Rmtr | 175 | 338625
5 | Plumbing Work | Internal Drainage Work (Soil, Waste & Vent) | Traps | ITC of 75mm UPVC Nahani Trap | Supply, installation, testing & commissioning of 75mm UPVC Nahani Trap as per IS 14735,with material and labour etc. complete as per directions of engineer-in-charge. | 1536 | No. | 320 | 491520
6 | Plumbing Work | Internal Drainage Work (Soil, Waste & Vent) | Traps | ITC of 125 mm UPVC Multi floor Trap with minimum 50 mm water seal | Supply, installation, testing & commissioning of UPVC Multi floor Trap with minimum 50 mm water seal / for toilet area minimum 125 mm deep trap should be install, as per IS 14735, with material and labour etc. complete as per directions of engineer-in-charge. | 1868 | No. | 550 | 1027400
7 | Plumbing Work | Internal Drainage Work (Soil, Waste & Vent) | Grating | ITC of 50mm dia. Circular/square SS grating | Supply & installation of 50mm dia. Circular/square SS grating as per approved by architect/client of approved make with material and labour etc. complete as per directions of engineer-in- charge.(Waste Coupling) | 1349 | No. | 200 | 269800
8 | Plumbing Work | Internal Drainage Work (Soil, Waste & Vent) | Grating | ITC of Stainless Steel Grating | Supply & Fixing of Stainless Steel Grating for floor trap either Round or square including frame & provision of cockroach trap and fixing on tiles, including water proofing of the trap etc.complete as per direction of engineer-in-charge. | 3404 | No. | 300 | 1021200
1.1 | Plumbing Work | INTERNAL WATER SUPPLY | UPVC Pipe SCH-40 | SITC of 150 mm dia Schedule 40 UPVC Pipes with Schedule 80 fittings | Supply, installation, testing & commissioning of exposed on wall faces, floor, shaft & Terrace following sizes of Lead Free Solvent Weld Schedule 40 UPVC Pipes with Schedule 80 fittings conforming to ASTM D 1785 for water supply including provision of all fittings such as elbows, Tees, unions, reducers etc. as per ASTM D 2467, cutting of pipes, jointing with solvent cement joints as per manufacturers specifications, hydraulic testing, including holes in walls, slabs etc. GI clamps & necessary G.I brackets 50mm X 6 mm with 555 microns hot dip Galvanizing and making good the damages by bringing them to good original condition, etc. complete as directed by the engineer-in- | 176 | Rmtr | 1824 | 321024
1.2 | Plumbing Work | INTERNAL WATER SUPPLY | UPVC Pipe SCH-40 | SITC of 100 mm dia Schedule 40 UPVC Pipes with Schedule 80 fittings | Supply, installation, testing & commissioning of exposed on wall faces, floor, shaft & Terrace following sizes of Lead Free Solvent Weld Schedule 40 UPVC Pipes with Schedule 80 fittings conforming to ASTM D 1785 for water supply including provision of all fittings such as elbows, Tees, unions, reducers etc. as per ASTM D 2467, cutting of pipes, jointing with solvent cement joints as per manufacturers specifications, hydraulic testing, including holes in walls, slabs etc. GI clamps & necessary G.I brackets 50mm X 6 mm with 555 microns hot dip Galvanizing and making good the damages by bringing them to good original condition, etc. complete as directed by the engineer-in- | 1097 | Rmtr | 1140 | 1250580
1.3 | Plumbing Work | INTERNAL WATER SUPPLY | UPVC Pipe SCH-40 | SITC of 80 mm dia Schedule 40 UPVC Pipes with Schedule 80 fittings | Supply, installation, testing & commissioning of exposed on wall faces, floor, shaft & Terrace following sizes of Lead Free Solvent Weld Schedule 40 UPVC Pipes with Schedule 80 fittings conforming to ASTM D 1785 for water supply including provision of all fittings such as elbows, Tees, unions, reducers etc. as per ASTM D 2467, cutting of pipes, jointing with solvent cement joints as per manufacturers specifications, hydraulic testing, including holes in walls, slabs etc. GI clamps & necessary G.I brackets 50mm X 6 mm with 555 microns hot dip Galvanizing and making good the damages by bringing them to good original condition, etc. complete as directed by the engineer-in- | 1255 | Rmtr | 825 | 1035375
1.4 | Plumbing Work | INTERNAL WATER SUPPLY | UPVC Pipe SCH-40 | SITC of 65 mm dia Schedule 40 UPVC Pipes with Schedule 80 fittings | Supply, installation, testing & commissioning of exposed on wall faces, floor, shaft & Terrace following sizes of Lead Free Solvent Weld Schedule 40 UPVC Pipes with Schedule 80 fittings conforming to ASTM D 1785 for water supply including provision of all fittings such as elbows, Tees, unions, reducers etc. as per ASTM D 2467, cutting of pipes, jointing with solvent cement joints as per manufacturers specifications, hydraulic testing, including holes in walls, slabs etc. GI clamps & necessary G.I brackets 50mm X 6 mm with 555 microns hot dip Galvanizing and making good the damages by bringing them to good original condition, etc. complete as directed by the engineer-in- | 2105 | Rmtr | 710 | 1494550
1.5 | Plumbing Work | INTERNAL WATER SUPPLY | UPVC Pipe SCH-40 | SITC of 50 mm dia Schedule 40 UPVC Pipes with Schedule 80 fittings | Supply, installation, testing & commissioning of exposed on wall faces, floor, shaft & Terrace following sizes of Lead Free Solvent Weld Schedule 40 UPVC Pipes with Schedule 80 fittings conforming to ASTM D 1785 for water supply including provision of all fittings such as elbows, Tees, unions, reducers etc. as per ASTM D 2467, cutting of pipes, jointing with solvent cement joints as per manufacturers specifications, hydraulic testing, including holes in walls, slabs etc. GI clamps & necessary G.I brackets 50mm X 6 mm with 555 microns hot dip Galvanizing and making good the damages by bringing them to good original condition, etc. complete as directed by the engineer-in- | 3112 | Rmtr | 425 | 1322600
1.6 | Plumbing Work | INTERNAL WATER SUPPLY | UPVC Pipe SCH-40 | SITC of 40 mm dia Schedule 40 UPVC Pipes with Schedule 80 fittings | Supply, installation, testing & commissioning of exposed on wall faces, floor, shaft & Terrace following sizes of Lead Free Solvent Weld Schedule 40 UPVC Pipes with Schedule 80 fittings conforming to ASTM D 1785 for water supply including provision of all fittings such as elbows, Tees, unions, reducers etc. as per ASTM D 2467, cutting of pipes, jointing with solvent cement joints as per manufacturers specifications, hydraulic testing, including holes in walls, slabs etc. GI clamps & necessary G.I brackets 50mm X 6 mm with 555 microns hot dip Galvanizing and making good the damages by bringing them to good original condition, etc. complete as directed by the engineer-in- | 2128 | Rmtr | 380 | 808640
1.7 | Plumbing Work | INTERNAL WATER SUPPLY | UPVC Pipe SCH-40 | SITC of 32 mm dia Schedule 40 UPVC Pipes with Schedule 80 fittings | Supply, installation, testing & commissioning of exposed on wall faces, floor, shaft & Terrace following sizes of Lead Free Solvent Weld Schedule 40 UPVC Pipes with Schedule 80 fittings conforming to ASTM D 1785 for water supply including provision of all fittings such as elbows, Tees, unions, reducers etc. as per ASTM D 2467, cutting of pipes, jointing with solvent cement joints as per manufacturers specifications, hydraulic testing, including holes in walls, slabs etc. GI clamps & necessary G.I brackets 50mm X 6 mm with 555 microns hot dip Galvanizing and making good the damages by bringing them to good original condition, etc. complete as directed by the engineer-in- | 2174 | Rmtr | 270 | 586980
1.8 | Plumbing Work | INTERNAL WATER SUPPLY | UPVC Pipe SCH-40 | SITC of 25 mm dia Schedule 40 UPVC Pipes with Schedule 80 fittings | Supply, installation, testing & commissioning of exposed on wall faces, floor, shaft & Terrace following sizes of Lead Free Solvent Weld Schedule 40 UPVC Pipes with Schedule 80 fittings conforming to ASTM D 1785 for water supply including provision of all fittings such as elbows, Tees, unions, reducers etc. as per ASTM D 2467, cutting of pipes, jointing with solvent cement joints as per manufacturers specifications, hydraulic testing, including holes in walls, slabs etc. GI clamps & necessary G.I brackets 50mm X 6 mm with 555 microns hot dip Galvanizing and making good the damages by bringing them to good original condition, etc. complete as directed by the engineer-in- | 3096 | Rmtr | 230 | 712080
1.9 | Plumbing Work | INTERNAL WATER SUPPLY | UPVC Pipe SCH-40 | SITC of 20 mm dia Schedule 40 UPVC Pipes with Schedule 80 fittings | Supply, installation, testing & commissioning of exposed on wall faces, floor, shaft & Terrace following sizes of Lead Free Solvent Weld Schedule 40 UPVC Pipes with Schedule 80 fittings conforming to ASTM D 1785 for water supply including provision of all fittings such as elbows, Tees, unions, reducers etc. as per ASTM D 2467, cutting of pipes, jointing with solvent cement joints as per manufacturers specifications, hydraulic testing, including holes in walls, slabs etc. GI clamps & necessary G.I brackets 50mm X 6 mm with 555 microns hot dip Galvanizing and making good the damages by bringing them to good original condition, etc. complete as directed by the engineer-in- | 5254 | Rmtr | 172 | 903688
2.2 | Plumbing Work | INTERNAL WATER SUPPLY | CPVC Ppipe SDR-11 | SITC of 20 mm dia CPVC Ppipe SDR-11 & Fittings | Supply, installation, testing & commissioning of cPVC pipe of SDR11 of following sizes for inside toilet with all necessary fittings & accessories like tees, bends, elbows, reducers, unions, nipples, etc. / including concealing the pipes in walls or under floors, making chases in the walls, fixing in the wall with clamps and making good the wall surface etc. complete hydraulic pressure testing conforming to ASTM D-2846 for water supply after laying the pipes as specified including making holes in the walls or floors as required and making good to the damages by bringing them to good original condition and complete in all respects including redoing the plaster to original condition complete as directed by engineer-in-charge. | 13306 | Rmtr | 259 | 3446254
2.3 | Plumbing Work | INTERNAL WATER SUPPLY | CPVC Ppipe SDR-11 | SITC of 20 mm dia CPVC Ppipe SDR-11 & Fittings | Supply, installation, testing & commissioning of cPVC pipe of SDR11 of following sizes for inside toilet with all necessary fittings & accessories like tees, bends, elbows, reducers, unions, nipples, etc. / including concealing the pipes in walls or under floors, making chases in the walls, fixing in the wall with clamps and making good the wall surface etc. complete hydraulic pressure testing conforming to ASTM D-2846 for water supply after laying the pipes as specified including making holes in the walls or floors as required and making good to the damages by bringing them to good original condition and complete in all respects including redoing the plaster to original condition complete as directed by engineer-in-charge. | 2219.6 | Rmtr | 259 | 574876.4
3.1 | Plumbing Work | INTERNAL WATER SUPPLY | Insulation | SITC of 20 mm dia insulation to hot water pipe for connection between geyser to mixer | Supply & installation of insulation to hot water pipe for connection between geyser to mixer of following diameter with elastomeric nitrile rubber sleeve of approved make of 9 mm thickness concealed in toilets including covering the nitrile rubber with a protective tape and fire retardant resin etc. complete as directed by engineer-in-charge. (Rate to be quoted per m of pipe length) | 2219.6 | Rmtr | 60 | 133176
4.1 | Plumbing Work | INTERNAL WATER SUPPLY | Valve | SITC of of 40 mm dia forged brass ball valve PN-16 | Providing and fixing forged brass ball valve with forged brass ball suitable for operating pressure of not less than 16 kg / sq.cm of the following size (Cost shall be inclusive of providing necessary 2 MTA & union/flange connection) (Valve at terrace & Inside Toilet) | 16 | No. | 3100 | 49600
4.2 | Plumbing Work | INTERNAL WATER SUPPLY | Valve | SITC of of 32 mm dia forged brass ball valve PN-16 | Providing and fixing forged brass ball valve with forged brass ball suitable for operating pressure of not less than 16 kg / sq.cm of the following size (Cost shall be inclusive of providing necessary 2 MTA & union/flange connection) (Valve at terrace & Inside Toilet) | 8 | No. | 2559.25 | 20474
4.3 | Plumbing Work | INTERNAL WATER SUPPLY | Valve | SITC of of 25 mm dia forged brass ball valve PN-16 | Providing and fixing forged brass ball valve with forged brass ball suitable for operating pressure of not less than 16 kg / sq.cm of the following size (Cost shall be inclusive of providing necessary 2 MTA & union/flange connection) (Valve at terrace & Inside Toilet) | 24 | No. | 1450 | 34800
4.4 | Plumbing Work | INTERNAL WATER SUPPLY | Valve | SITC of of 20 mm dia forged brass ball valve PN-16 | Providing and fixing forged brass ball valve with forged brass ball suitable for operating pressure of not less than 16 kg / sq.cm of the following size (Cost shall be inclusive of providing necessary 2 MTA & union/flange connection) (Valve at terrace & Inside Toilet) | 5 | No. | 780 | 3900
4.4 | Plumbing Work | INTERNAL WATER SUPPLY | Valve | SITC of of 20 mm dia forged brass ball valve PN-16 | Providing and fixing forged brass ball valve with forged brass ball suitable for operating pressure of not less than 16 kg / sq.cm of the following size (Cost shall be inclusive of providing necessary 2 MTA & union/flange connection) (Valve at terrace & Inside Toilet) | 2810 | No. | 780 | 2191800
5.1 | Plumbing Work | INTERNAL WATER SUPPLY | Valve | SITC of 100 mm dia Wafer Type Butterfly Valves PN-16 | Supply, installation, testing & commissioning of Wafer Type Butterfly Valves with Body of Cast Iron, Disc of Cast Iron and body lining of EPDM including jointing with pipes including hydraulic testing (Operating pressure not less than 16 Kg/Sq.cm/1.5 times working pressure which ever is greater) etc. including flange/gaskets notless than 3 mm thickness, SS nut, SS bolts, SS washer complete as directed by the engineer-in-charge. (Valve at terrace ) | 12 | No. | 7500 | 90000
5.2 | Plumbing Work | INTERNAL WATER SUPPLY | Valve | SITC of 80 mm dia Wafer Type Butterfly Valves PN-16 | Supply, installation, testing & commissioning of Wafer Type Butterfly Valves with Body of Cast Iron, Disc of Cast Iron and body lining of EPDM including jointing with pipes including hydraulic testing (Operating pressure not less than 16 Kg/Sq.cm/1.5 times working pressure which ever is greater) etc. including flange/gaskets notless than 3 mm thickness, SS nut, SS bolts, SS washer complete as directed by the engineer-in-charge. (Valve at terrace ) | 20 | No. | 6400 | 128000
5.3 | Plumbing Work | INTERNAL WATER SUPPLY | Valve | SITC of 65 mm dia Wafer Type Butterfly Valves PN-16 | Supply, installation, testing & commissioning of Wafer Type Butterfly Valves with Body of Cast Iron, Disc of Cast Iron and body lining of EPDM including jointing with pipes including hydraulic testing (Operating pressure not less than 16 Kg/Sq.cm/1.5 times working pressure which ever is greater) etc. including flange/gaskets notless than 3 mm thickness, SS nut, SS bolts, SS washer complete as directed by the engineer-in-charge. (Valve at terrace ) | 24 | No. | 5000 | 120000
5.4 | Plumbing Work | INTERNAL WATER SUPPLY | Valve | SITC of 50 mm dia Wafer Type Butterfly Valves PN-16 | Supply, installation, testing & commissioning of Wafer Type Butterfly Valves with Body of Cast Iron, Disc of Cast Iron and body lining of EPDM including jointing with pipes including hydraulic testing (Operating pressure not less than 16 Kg/Sq.cm/1.5 times working pressure which ever is greater) etc. including flange/gaskets notless than 3 mm thickness, SS nut, SS bolts, SS washer complete as directed by the engineer-in-charge. (Valve at terrace ) | 36 | No. | 3350 | 120600
6 | Plumbing Work | INTERNAL WATER SUPPLY | Valve | SITC of forged Air Release Valve of 15mm dia | Supply, installation, testing & commissioning of forged Air Release Valve of 15mm dia on top of downtake with forged brass ball valve complete with nessasary fittings all accessories as required. | 140 | No. | 2150 | 301000
7.1 | Plumbing Work | INTERNAL WATER SUPPLY | Valve | SITC of 80 mm dia Pressure reducing station | Providing, fixing, testing & commissioning of Pressure reducing station for water supply comprising of 3 Nos Forged Brass ball valves on inlet & outlet, 1 No pressure reducing valve with screw/flanged connection, 1 No. `Y' strainer or Built-in strainer with PRV, 2 Nos Pressure gauge on inlet & outlet, The complete system is tested to a pressure not less than 15 Kg/Sq.cm and suitable to reduce the pressure upto 3 Kg/Sq.cm) Including flanges/ unions, nuts, bolts and washers complete as required. | 4 | No. | 45980 | 183920
7.2 | Plumbing Work | INTERNAL WATER SUPPLY | Valve | SITC of 65 mm dia Pressure reducing station | Providing, fixing, testing & commissioning of Pressure reducing station for water supply comprising of 3 Nos Forged Brass ball valves on inlet & outlet, 1 No pressure reducing valve with screw/flanged connection, 1 No. `Y' strainer or Built-in strainer with PRV, 2 Nos Pressure gauge on inlet & outlet, The complete system is tested to a pressure not less than 15 Kg/Sq.cm and suitable to reduce the pressure upto 3 Kg/Sq.cm) Including flanges/ unions, nuts, bolts and washers complete as required. | 8 | No. | 29430 | 235440
7.3 | Plumbing Work | INTERNAL WATER SUPPLY | Valve | SITC of 50 mm dia Pressure reducing station | Providing, fixing, testing & commissioning of Pressure reducing station for water supply comprising of 3 Nos Forged Brass ball valves on inlet & outlet, 1 No pressure reducing valve with screw/flanged connection, 1 No. `Y' strainer or Built-in strainer with PRV, 2 Nos Pressure gauge on inlet & outlet, The complete system is tested to a pressure not less than 15 Kg/Sq.cm and suitable to reduce the pressure upto 3 Kg/Sq.cm) Including flanges/ unions, nuts, bolts and washers complete as required. | 52 | No. | 25675 | 1335100
7.4 | Plumbing Work | INTERNAL WATER SUPPLY | Valve | SITC of 40 mm dia Pressure reducing station | Providing, fixing, testing & commissioning of Pressure reducing station for water supply comprising of 3 Nos Forged Brass ball valves on inlet & outlet, 1 No pressure reducing valve with screw/flanged connection, 1 No. `Y' strainer or Built-in strainer with PRV, 2 Nos Pressure gauge on inlet & outlet, The complete system is tested to a pressure not less than 15 Kg/Sq.cm and suitable to reduce the pressure upto 3 Kg/Sq.cm) Including flanges/ unions, nuts, bolts and washers complete as required. | 36 | No. | 16740 | 602640
7.5 | Plumbing Work | INTERNAL WATER SUPPLY | Valve | SITC of 32 mm dia Pressure reducing station | Providing, fixing, testing & commissioning of Pressure reducing station for water supply comprising of 3 Nos Forged Brass ball valves on inlet & outlet, 1 No pressure reducing valve with screw/flanged connection, 1 No. `Y' strainer or Built-in strainer with PRV, 2 Nos Pressure gauge on inlet & outlet, The complete system is tested to a pressure not less than 15 Kg/Sq.cm and suitable to reduce the pressure upto 3 Kg/Sq.cm) Including flanges/ unions, nuts, bolts and washers complete as required. | 92 | No. | 12640 | 1162880
7.6 | Plumbing Work | INTERNAL WATER SUPPLY | Valve | SITC of 25 mm dia Pressure reducing station | Providing, fixing, testing & commissioning of Pressure reducing station for water supply comprising of 3 Nos Forged Brass ball valves on inlet & outlet, 1 No pressure reducing valve with screw/flanged connection, 1 No. `Y' strainer or Built-in strainer with PRV, 2 Nos Pressure gauge on inlet & outlet, The complete system is tested to a pressure not less than 15 Kg/Sq.cm and suitable to reduce the pressure upto 3 Kg/Sq.cm) Including flanges/ unions, nuts, bolts and washers complete as required. | 128 | No. | 9271 | 1186688
7.7 | Plumbing Work | INTERNAL WATER SUPPLY | Valve | SITC of 20 mm dia Pressure reducing station | Providing, fixing, testing & commissioning of Pressure reducing station for water supply comprising of 3 Nos Forged Brass ball valves on inlet & outlet, 1 No pressure reducing valve with screw/flanged connection, 1 No. `Y' strainer or Built-in strainer with PRV, 2 Nos Pressure gauge on inlet & outlet, The complete system is tested to a pressure not less than 15 Kg/Sq.cm and suitable to reduce the pressure upto 3 Kg/Sq.cm) Including flanges/ unions, nuts, bolts and washers complete as required. | 72 | No. | 5200 | 374400
1.2 | Plumbing Work | INTERNAL STORM WATER | UPVC SWR Pipe Type-B | SITC of 160 mm dia UPVC SWR Pipe & Fitting Type-B | Supply, installation, testing & commissioning of UPVC SWR pipe (Type-B) rain water drainage pipe as per IS 13592, of approved make vertically in shaft, necessary cutting to the required length including short pieces, assorted fittings such as Swept tee and bend single/ double Y, offsets etc. as per IS 14735, jointing with rubber rings, clamping on wall/ceiling using G.I bracket/U clamp including nut/bolt and giving water-tightness test for the pipes along with making holes in walls/floor grooving and redoing the same and brick support etc. complete as per directions of engineer-in-charge. (Vertical Down Take terrace & part terrace) | 1970 | Rmtr | 1030 | 2029100
1.3 | Plumbing Work | INTERNAL STORM WATER | UPVC SWR Pipe Type-B | SITC of 75 mm dia UPVC SWR Pipe & Fitting Type-B | Supply, installation, testing & commissioning of UPVC SWR pipe (Type-B) rain water drainage pipe as per IS 13592, of approved make vertically in shaft, necessary cutting to the required length including short pieces, assorted fittings such as Swept tee and bend single/ double Y, offsets etc. as per IS 14735, jointing with rubber rings, clamping on wall/ceiling using G.I bracket/U clamp including nut/bolt and giving water-tightness test for the pipes along with making holes in walls/floor grooving and redoing the same and brick support etc. complete as per directions of engineer-in-charge. (Vertical Down Take terrace & part terrace) | 5890 | Rmtr | 400 | 2356000
| Plumbing Work | INTERNAL STORM WATER | HDPE Pipe PN-6 | SITC of 75 mm dia High Density polyethylene (HDPE) PN-6 | Supply, installation, testing & commissioning of High Density polyethylene (HDPE) PN-6 pipes of approved make confirming to IS 14333 Vertically in shaft for below 3 mtrs, and diversion upto STP with necessary cutting to be done to the required length including short pieces, assorted fittings such as plug/plain tee, bend, single/double Y, offsets etc. (fabricated fitting at site is acceptable) Jointing shall be done by buttfusion weild/ electrofusion welding technique. Supporting the pipes on the duct walls with G.I clamps & rails in walls/floor, grooving and redoing the same etc. complete as per directions of engineer-in-charge. (Pipe Diversion ) | 340 | Rmtr | 625 | 212500
3.2 | Plumbing Work | INTERNAL STORM WATER | HDPE Pipe PN-6 | SITC of 110 mm dia High Density polyethylene (HDPE) PN-6 | Supply, installation, testing & commissioning of High Density polyethylene (HDPE) PN-6 pipes of approved make confirming to IS 14333 Vertically in shaft for below 3 mtrs, and diversion upto STP with necessary cutting to be done to the required length including short pieces, assorted fittings such as plug/plain tee, bend, single/double Y, offsets etc. (fabricated fitting at site is acceptable) Jointing shall be done by buttfusion weild/ electrofusion welding technique. Supporting the pipes on the duct walls with G.I clamps & rails in walls/floor, grooving and redoing the same etc. complete as per directions of engineer-in-charge. (Pipe Diversion ) | 260 | Rmtr | 1093 | 284180
3.4 | Plumbing Work | INTERNAL STORM WATER | HDPE Pipe PN-6 | SITC of 200 mm dia High Density polyethylene (HDPE) PN-6 | Supply, installation, testing & commissioning of High Density polyethylene (HDPE) PN-6 pipes of approved make confirming to IS 14333 Vertically in shaft for below 3 mtrs, and diversion upto STP with necessary cutting to be done to the required length including short pieces, assorted fittings such as plug/plain tee, bend, single/double Y, offsets etc. (fabricated fitting at site is acceptable) Jointing shall be done by buttfusion weild/ electrofusion welding technique. Supporting the pipes on the duct walls with G.I clamps & rails in walls/floor, grooving and redoing the same etc. complete as per directions of engineer-in-charge. (Pipe Diversion ) | 160 | Rmtr | 2974 | 475840
1.1 | Plumbing Work | WATER SUPPLY (OHT & RISING MAIN) | G.I. Pipes Class-B | SITC of 65 mm G.I. Pipes Class-B & Fittings | Supply, installation, testing & commissioning of 'C' class G.I. pipes class B of to confirm IS 1239 upto dia 150mm specials extruded type, such as Reducers, elbows, Tees, flanges etc with threaded/flnge joints The pipes shall be painted, after total removal of rust, with One coat each of Epoxy primer & Paint using approved type, Galvanized, supports at standard spacing, anchor fasteners, bolts, nuts, clamps, rails "U" & threaded bolt, Including cutting, Welding, fixing in / on walls, Floors & ceiling by using the supports etc, as per drawings. (For rising main from ring main to shaft) | 100 | Rmt | 1375 | 137500
1.2 | Plumbing Work | WATER SUPPLY (OHT & RISING MAIN) | G.I. Pipes Class-B | SITC of 50 mm G.I. Pipes Class-B & Fittings | Supply, installation, testing & commissioning of 'C' class G.I. pipes class B of to confirm IS 1239 upto dia 150mm specials extruded type, such as Reducers, elbows, Tees, flanges etc with threaded/flnge joints The pipes shall be painted, after total removal of rust, with One coat each of Epoxy primer & Paint using approved type, Galvanized, supports at standard spacing, anchor fasteners, bolts, nuts, clamps, rails "U" & threaded bolt, Including cutting, Welding, fixing in / on walls, Floors & ceiling by using the supports etc, as per drawings. (For rising main from ring main to shaft) | 100 | Rmt | 1100 | 110000
2.1 | Plumbing Work | WATER SUPPLY (OHT & RISING MAIN) | UPVC Pipes SCH-80 | SITC of 65 mm (Domestic) Schedule 80 UPVC Pipes with Schedule 80 fittings | Supply, installation, testing & commissioning of exposed on wall faces, shaft following sizes of Lead Free Solvent Weld Schedule 80 UPVC Pipes with Schedule 80 fittings conforming to ASTM D 1785 for water supply including provision of all fittings such as elbows, Tees, unions, reducers etc. as per ASTM D 2467, cutting of pipes, jointing with solvent cement joints as per manufacturers specifications, hydraulic testing, including holes in walls, slabs etc. GI clamps & necessary G.I brackets 50mm X 6 mm with 555 microns hot dip Galvanizing and making good the damages by bringing them to good original condition, etc. complete as directed by the engineer-in-charge. (Rising main from ground to OHT top) | 550 | Rmt | 850 | 467500
2.2 | Plumbing Work | WATER SUPPLY (OHT & RISING MAIN) | UPVC Pipes SCH-80 | SITC of 50 mm (Flushing) Schedule 80 UPVC Pipes with Schedule 80 fittings | Supply, installation, testing & commissioning of exposed on wall faces, shaft following sizes of Lead Free Solvent Weld Schedule 80 UPVC Pipes with Schedule 80 fittings conforming to ASTM D 1785 for water supply including provision of all fittings such as elbows, Tees, unions, reducers etc. as per ASTM D 2467, cutting of pipes, jointing with solvent cement joints as per manufacturers specifications, hydraulic testing, including holes in walls, slabs etc. GI clamps & necessary G.I brackets 50mm X 6 mm with 555 microns hot dip Galvanizing and making good the damages by bringing them to good original condition, etc. complete as directed by the engineer-in-charge. (Rising main from ground to OHT top) | 550 | Rmt | 600 | 330000
3.1 | Plumbing Work | WATER SUPPLY (OHT & RISING MAIN) | Valve | SITC of 65mm motorized butterfly valve with level probe along with nessasary panel and cable to operate the valve as per high and low water level | Supply, installation, testing & commissioning of motorized butterfly valve with level probe along with nessasary panel and cable to operate the valve as per high and low water level opening through robe suspended in water tank, the level can be adjusted through robe length, suitable for the working pressure of the feeding line not less then 10 kg, complete as directed by engineer-in-charge. | 5 | No. | 32000 | 160000
3.2 | Plumbing Work | WATER SUPPLY (OHT & RISING MAIN) | Valve | SITC of 50mm motorized butterfly valve with level probe along with nessasary panel and cable to operate the valve as per high and low water level | Supply, installation, testing & commissioning of motorized butterfly valve with level probe along with nessasary panel and cable to operate the valve as per high and low water level opening through robe suspended in water tank, the level can be adjusted through robe length, suitable for the working pressure of the feeding line not less then 10 kg, complete as directed by engineer-in-charge. | 5 | No. | 29000 | 145000
4.1 | Plumbing Work | WATER SUPPLY (OHT & RISING MAIN) | level indicator | SITC of 80mm level indicator with trasparent PVC tube | Supply, installation, testing & commissioning of level indicator with trasparent PVC tube as per direction of engineer-in-charge. | 10 | No. | 20000 | 200000
5.11 | Plumbing Work | WATER SUPPLY (OHT & RISING MAIN) | puddle flanges | SITC of 150mm galvanised iron puddle flanges | Supply & installation of galvanised iron puddle flanges of approx. 60 cm length with flange on one / both ends and welded to mild steel plate (8mm thick) in the centre etc. complete as directed by engineer-in-charge. | 20 | No. | 3300 | 66000
5.12 | Plumbing Work | WATER SUPPLY (OHT & RISING MAIN) | puddle flanges | SITC of 100mm galvanised iron puddle flanges | Supply & installation of galvanised iron puddle flanges of approx. 60 cm length with flange on one / both ends and welded to mild steel plate (8mm thick) in the centre etc. complete as directed by engineer-in-charge. | 20 | No. | 2700 | 54000
5.13 | Plumbing Work | WATER SUPPLY (OHT & RISING MAIN) | puddle flanges | SITC of 80mm galvanised iron puddle flanges | Supply & installation of galvanised iron puddle flanges of approx. 60 cm length with flange on one / both ends and welded to mild steel plate (8mm thick) in the centre etc. complete as directed by engineer-in-charge. | 4 | No. | 2100 | 8400
5.14 | Plumbing Work | WATER SUPPLY (OHT & RISING MAIN) | puddle flanges | SITC of 65mm galvanised iron puddle flanges | Supply & installation of galvanised iron puddle flanges of approx. 60 cm length with flange on one / both ends and welded to mild steel plate (8mm thick) in the centre etc. complete as directed by engineer-in-charge. | 20 | No. | 1500 | 30000
5.15 | Plumbing Work | WATER SUPPLY (OHT & RISING MAIN) | puddle flanges | SITC of 50mm galvanised iron puddle flanges | Supply & installation of galvanised iron puddle flanges of approx. 60 cm length with flange on one / both ends and welded to mild steel plate (8mm thick) in the centre etc. complete as directed by engineer-in-charge. | 21 | No. | 1100 | 23100
5.23 | Plumbing Work | WATER SUPPLY (OHT & RISING MAIN) | puddle flanges | SITC of 80mm galvanised iron puddle flanges | Supply & installation of galvanised iron puddle flanges of approx. 60 cm length with flange on one / both ends and welded to mild steel plate (8mm thick) in the centre etc. complete as directed by engineer-in-charge. | 20 | No. | 1800 | 36000
5.24 | Plumbing Work | WATER SUPPLY (OHT & RISING MAIN) | puddle flanges | SITC of 65mm galvanised iron puddle flanges | Supply & installation of galvanised iron puddle flanges of approx. 60 cm length with flange on one / both ends and welded to mild steel plate (8mm thick) in the centre etc. complete as directed by engineer-in-charge. | 17 | No. | 1200 | 20400
5.25 | Plumbing Work | WATER SUPPLY (OHT & RISING MAIN) | puddle flanges | SITC of 50mm galvanised iron puddle flanges | Supply & installation of galvanised iron puddle flanges of approx. 60 cm length with flange on one / both ends and welded to mild steel plate (8mm thick) in the centre etc. complete as directed by engineer-in-charge. | 40 | No. | 1000 | 40000
5.26 | Plumbing Work | WATER SUPPLY (OHT & RISING MAIN) | puddle flanges | SITC of 32mm galvanised iron puddle flanges | Supply & installation of galvanised iron puddle flanges of approx. 60 cm length with flange on one / both ends and welded to mild steel plate (8mm thick) in the centre etc. complete as directed by engineer-in-charge. | 40 | No. | 700 | 28000
6 | Plumbing Work | WATER SUPPLY (OHT & RISING MAIN) | FRP Manhole Covers | SITC of FRP Manhole Covers | Supply & installation of FRP Manhole Covers with frame,& openable hindge of 600 X 600 mm (Light Duty) for OHT including all necessary supports, grouting of the frame in RCC, making arrangements for recessed locking of the Manhole cover etc. complete as directed by engineer-in-charge. Installation of the MH cover will be by civil. | 30 | No. | 3400 | 102000
8.1 | Plumbing Work | WATER SUPPLY (OHT & RISING MAIN) | Valve | SITC of Wafer Type Butterfly Valves 150 mm dia(DOM) | Supply, installation, testing & commissioning of Wafer Type Butterfly Valves with Body of Cast Iron, Disc of Cast Iron and body lining of EPDM including jointing with pipes including hydraulic testing (Operating pressure not less than 1.5 times working pressure etc. including flange/gaskets notless than 3 mm thickness, SS nut, SS bolts, SS washer complete as directed by the engineer-in-charge. (OHT outlet) | 5 | No. | 8600 | 43000
8.2 | Plumbing Work | WATER SUPPLY (OHT & RISING MAIN) | Valve | SITC of Wafer Type Butterfly Valves 100 mm dia FLUSH | Supply, installation, testing & commissioning of Wafer Type Butterfly Valves with Body of Cast Iron, Disc of Cast Iron and body lining of EPDM including jointing with pipes including hydraulic testing (Operating pressure not less than 1.5 times working pressure etc. including flange/gaskets notless than 3 mm thickness, SS nut, SS bolts, SS washer complete as directed by the engineer-in-charge. (OHT outlet) | 5 | No. | 5500 | 27500
8.3 | Plumbing Work | WATER SUPPLY (OHT & RISING MAIN) | Valve | ITC of Wafer Type Butterfly Valves 65 mm dia(DOM HPS) | Supply, installation, testing & commissioning of Wafer Type Butterfly Valves with Body of Cast Iron, Disc of Cast Iron and body lining of EPDM including jointing with pipes including hydraulic testing (Operating pressure not less than 1.5 times working pressure etc. including flange/gaskets notless than 3 mm thickness, SS nut, SS bolts, SS washer complete as directed by the engineer-in-charge. (OHT outlet) | 5 | No. | 4000 | 20000
7.1 | Plumbing Work | WATER SUPPLY (OHT & RISING MAIN) | Y Strainer PN-6 | SITC of 150 mm dia(DOM) (OHT Outlet) CI flanged "Y" type strainer PN-6 | Supplying, installing testing and commisioning of CI flanged "Y" type strainer PN-6 with SS mesh, suitable flanges, nuts, bolts, gaskets etc. complete as per technical specifications. (OHT Outlet) | 5 | Nos. | 13000 | 65000
7.2 | Plumbing Work | WATER SUPPLY (OHT & RISING MAIN) | Y Strainer PN-6 | SITC of 100 mm dia(DOM HPS) & FLUSH (OHT Outlet) CI flanged "Y" type strainer PN-6 | Supplying, installing testing and commisioning of CI flanged "Y" type strainer PN-6 with SS mesh, suitable flanges, nuts, bolts, gaskets etc. complete as per technical specifications. (OHT Outlet) | 5 | Nos. | 8000 | 40000
7.3 | Plumbing Work | WATER SUPPLY (OHT & RISING MAIN) | Y Strainer PN-6 | SITC of 65 mm dia(DOM HPS) (OHT Outlet) CI flanged "Y" type strainer PN-6 | Supplying, installing testing and commisioning of CI flanged "Y" type strainer PN-6 with SS mesh, suitable flanges, nuts, bolts, gaskets etc. complete as per technical specifications. (OHT Outlet) | 5 | No. | 7000 | 35000
1.1 | Plumbing Work | PUMPS AND ANCIALLARY ITEMS | Pump | SITC of Vertical In-line Pump Sets along with bypasss line Domestic Pumps (Pump Discharge = 250 LPM, Head = 25 m) (2 W + 1 S) | Supply, Installation, Testing & Commissioning of Stainless Steel Vertical In-line Pump Sets along with bypasss line consisting of 1 Working & 1 Standby pump having Built-in Overload Protection, Motor Housing, Suction Plate, Bottom Screen & all Screws to be of stainless steel, Motor Cover & Pump Housing to be of corrosion proof Cast Iron, Pump to have Stainless Steel Impeller & Double Mechanical seals in oil chambers, including necessary supports/ foundations, Main Suction Header & Delivery Header along with Y' Strainers,Isolation and N.R valve, Pressure Guages & Pressure Switches, all necessary fittings,and Cable from Panels to the individual pumps etc including Electrical Control Panel with 1 VFD for Operation & Control of pump-sets including provision of Pressure Vessel. complete as per directions of engineer in charge (TERRACE hydropenumatic system to feed top -3 floors) | 5 | Set | 498000 | 2490000
1 | Plumbing Work | ELECTRICAL WORKS FOR PLUMBING | Starter | SITC of Domestic Pumps (Pump Discharge = 150 LPM, Head = 25 m) (2 W + 1 S) | Domestic Pumps (Pump Discharge = 150 LPM, Head = 25 m) (2 W + 1 S) 2 Nos.63 A FP MCB 19kW (2 W + 1 S) Star delta Starter Suitable for Rating of Pumps. Contactor to submit Coordination chart of the proposed make. | 5 | Set | 6000 | 30000
i | Plumbing Work | ELECTRICAL WORKS FOR PLUMBING | conductor or cables (Wire) | SITC of 4C x 10sq.mm.armoured CU. XLPE cable | Supply and laying proper connections testing and commissioning of following sizes of 1.1 KV grade XLPE insulated Armored Copper/ Aluminum conductor or cables laid over MS supports cable racks / trays or fixing on walls including clamping supports | 100 | RMTR | 340 | 34000
i | Plumbing Work | ELECTRICAL WORKS FOR PLUMBING | conductor or cables (Wire) | SITC of 4C x 10sq.mm.armoured CU. XLPE cable | Supplying and fixing double compression type brass Cable Glands for XLPE and armored cable with brass washers, rubber rings complete erected with cable ends leads including supply and fixing of Cu/Al lugs confirming to IS suitable for cables evenly crimped with high pressure tools and connected to switch gear terminal with brass or Tin plated nut bolt in an approved manner. | 20 | No. | 150 | 3000
4.2 | Plumbing Work | ELECTRICAL WORKS FOR PLUMBING | conductor or cables (Wire) | SITC of 150X50mmX 1.6mm thickness PERFORATED TYPE | Supply and Installing GI Ladder / perforated Hot dipped galvanised iron cable tray (Galvanisation thickness not less than 50 microns) cable trays factory fabricated out of 14 G sheet steel with perforation not less then 17.5% in convenient sections, joined with connectors, suspended from the ceiling with GI suspenders including G.I bolt & nuts etc. cost including Ladder/ scaffolding arrangements for completion of work as required. Channel size 75 x 15 mm, spaced at 250 mm interval, supporting angle frame at every 2 m, bottom, angle fasteners, anchor grip bolts, synthetic enamelled painting including primer, etc. The tray shall be suspended from ceiling using anchor bolt and angle iron supports or mounted from wall. The rate shall include all accessories like bends, elbows, tees, coupler plates, etc., which will be measured as linear measurement and fixing accessories. | 100 | Rmt | 275.42 | 27542
5.1 | Plumbing Work | ELECTRICAL WORKS FOR PLUMBING | conductor or cables (Wire) | SITC of 25 X 6mm GI Strip | Supply, installation, testing & commissioning of earthing conductors on walls or on cable trays. The fixing on the walls & trays are to be carried out with suitable Clamps & spacers to be provided where mounted on the walls. | 125 | Rmt | 270 | 33750
6 | Plumbing Work | KHURRA |  | SITC OF TERRACE KHURRA ITEMS: | SITC OF TERRACE KHURRA ITEMS: | 20 | NOS. | 500 | 10000
52865372.4