## Sheet1
S.No. | Item Name | Description of item | Unit | Qty | Rate | Amount
SECTION A ( Earthwork)
1 | Earthwork in excavation in foundations | Excavation in ordinary soil including removing the excavated stuff within the plot beyond building area and stacking / spreading or disposing of excess material outside the plot premises at the min distance of 2.00 km away beyond building area at the contractors convienent place and at his own risk . Shoring, strutting, dewatering wherever required & preparing the bed as directed, including back filling in layers, etc. complete. | Cum
1a. | a) up to 3.00 M Depth | a) up to 3.00 M Depth | Cum | 585 | 375 | 219375
2 | Excavation in Soft rock | Filling in Plinth and floors with non cohesive soil brought from surplus excavated stuff including re-excavation of stack wherever required, in 20 cm. layers including watering, compaction with Vibro rollers etc. complete. The proctor density of such compacted fill shall be more than 95% of standard proctor. | Cum | 354 | 540 | 191160
3 | Excavation in Hard rock | Excavation in Hard Rock including removing the excavated stuff within the plot beyond building area and stacking / spreading or disposing of excess material outside the plot premises at the min distance of 2.00 km away beyond building area at the contractors convienent place and at his own risk . Shoring, strutting, dewatering wherever required & preparing the bed as directed, including back filling in layers, etc. complete. | Cum | 103 | 975 | 100425
4 | Filling in Plinth and floors | Filling in Plinth and floors with non cohesive soil brought from surplus excavated stuff including re-excavation of stack wherever required, in 20 cm. layers including watering, compaction with Vibro rollers etc. complete. The proctor density of such compacted fill shall be more than 95% of standard proctor. | Cum | 1684 | 630 | 1060920
B | SUB - BASE WORK
5 | Granular Sub Base (GSB) | Providing and laying Granular Sub Base (GSB) conforming to Grading- VI of Table 400-1 of compacted thickness of maximum 200mm with specified graded stone metal and sand mixed in place and laid with mechanical means spreading and compacting. The proctor density of such compacted fill shall be more than 95% of standard proctor. | Cum | 1282 | 1800 | 2307600
5a | Anti-termite treatment | Providing & injecting Chloropyriphos Emulsifiable 1%concentration by weight for preconstruction Anti-termite treatment & creating a chemical barrier ( Through agency approved by consultant & as per manufacturere guidelines ) under & all around foundation pits, wall trenches, basement, excavation, top surface of plinth filling, junction of wall & floor, along the external perimeter of building, expansion joints, surrounding of pipes, water conduits or at places suggested by Engineer Incharge. ( Plinth area of the building at ground/basement floor shall be measured.) | Cum | 57 | 115 | 6555
PLAIN CEMENT CONCRETE WORK ( PCC )
6 | PCC | Providing and laying in situ Plain Cement Concrete of below grade of trap metal for foundation, floor bedding etc. including dewatering, formwork, compacting and curing etc. complete. Crushed sand up to 100% will be permitted as a full substitute for natural sand. | Cum
|  | a) 1:3:6 (1 cement: 3 stone agreate20mm size: 6 Engineered /manufatured sand) | Cum | 397 | 4875 | 1935375
6a |  | b) Broom Finished 1:2:4 (1 cement: 2 stone agreate 20mm size: 4 Engineered /manufatured sand) including 200 micron polythene Sheet laid on sub base as directed. | Cum | 292 | 5630 | 1643960
7 | Plum Concrete | Providing and placing plum concrete for required thickness at all depths below or above ground, consisting of 30 % volume of rubble stone / boulders 100 - 150 mm size and 70% volume of PCC (1:3:6) in layers with ramming, shuttering if required, consolidating and curing etc. complete. Weep holes of 100mm dia PVC pipe shall be considered at 1000mm C/C as per drawings / instruction of Engineer Incharge. The rate shall also include for expansion joint to be provided at 30mt. C/C or as per drawing. No separate claim will be considered for this.
|  | a) Plum concrete without shuttering and without weep holes | Cum | 10 | 3740 | 37400
|  | b) Plum concrete with shuttering and without weep holes | Cum | 201 | 5050 | 1015050
13 | 2 coats of bitumen Paint on external faces | 2 coats of bitumen Paint on external faces of walls of Water reservouir. | Sqm | 2400