## Sheet1
S.No. | Item Name | Description of item | Unit | Qty | Rate | Amount
SECTION A ( Earthwork)
1 | Earthwork in excavation in foundations | Excavation in ordinary soil including removing the excavated stuff within the plot beyond building area and stacking / spreading or disposing of excess material outside the plot premises at the min distance of 2.00 km away beyond building area at the contractors convienent place and at his own risk . Shoring, strutting, dewatering wherever required & preparing the bed as directed, including back filling in layers, etc. complete. | Cum
1a. | a) up to 3.00 M Depth | a) up to 3.00 M Depth | Cum | 585 | 375 | 219375
2 | Excavation in Soft rock | Filling in Plinth and floors with non cohesive soil brought from surplus excavated stuff including re-excavation of stack wherever required, in 20 cm. layers including watering, compaction with Vibro rollers etc. complete. The proctor density of such compacted fill shall be more than 95% of standard proctor. | Cum | 354 | 540 | 191160
3 | Excavation in Hard rock | Excavation in Hard Rock including removing the excavated stuff within the plot beyond building area and stacking / spreading or disposing of excess material outside the plot premises at the min distance of 2.00 km away beyond building area at the contractors convienent place and at his own risk . Shoring, strutting, dewatering wherever required & preparing the bed as directed, including back filling in layers, etc. complete. | Cum | 103 | 975 | 100425
0