## Sheet1
S.No. | Item Name | Description of item | Unit | Qty | Rate | Amount
SECTION A ( Earthwork)
1 | Earthwork in excavation in foundations | Excavation in ordinary soil including removing the excavated stuff within the plot beyond building area and stacking / spreading or disposing of excess material outside the plot premises at the min distance of 2.00 km away beyond building area at the contractors convienent place and at his own risk . Shoring, strutting, dewatering wherever required & preparing the bed as directed, including back filling in layers, etc. complete. | Cum
1a. | a) up to 3.00 M Depth | a) up to 3.00 M Depth | Cum | 585 | 375 | 219375
2 | Excavation in Soft rock | Filling in Plinth and floors with non cohesive soil brought from surplus excavated stuff including re-excavation of stack wherever required, in 20 cm. layers including watering, compaction with Vibro rollers etc. complete. The proctor density of such compacted fill shall be more than 95% of standard proctor. | Cum | 354 | 540 | 191160
3 | Excavation in Hard rock | Excavation in Hard Rock including removing the excavated stuff within the plot beyond building area and stacking / spreading or disposing of excess material outside the plot premises at the min distance of 2.00 km away beyond building area at the contractors convienent place and at his own risk . Shoring, strutting, dewatering wherever required & preparing the bed as directed, including back filling in layers, etc. complete. | Cum | 103 | 975 | 100425
4 | Filling in Plinth and floors | Filling in Plinth and floors with non cohesive soil brought from surplus excavated stuff including re-excavation of stack wherever required, in 20 cm. layers including watering, compaction with Vibro rollers etc. complete. The proctor density of such compacted fill shall be more than 95% of standard proctor. | Cum | 500 | 185 | 92500
5 |  | Filling in Plinth and Floors with non cohesive soil brought from out side in 20cm. layers including watering, compaction with Vibro rollers etc. complete. The proctor density of such compacted fill shall be 95% of standard proctor. | Cum | 1684 | 630 | 1060920
SECTION B(SUB - BASE WORK)
6 | Granular Sub Base (GSB) | Providing and laying Granular Sub Base (GSB) conforming to Grading- VI of Table 400-1 of compacted thickness of maximum 200mm with specified graded stone metal and sand mixed in place and laid with mechanical means spreading and compacting. The proctor density of such compacted fill shall be more than 95% of standard proctor. | Cum | 1282 | 1800 | 2307600
7 |  | Providing and laying 200 mm ( Compacted thickness ) thick compacted trap stone rubble metaling including conveying, laying and hand packing with rubble chips and sprerading murum layer as bliandage with necessary levelling, watering and rolling with 10MT power roller / Vibro roller etc. complete.(65 mm oversize metal in 3 layers) (Rate shall be for compacted thickness) | Cum | 10 | 1750
8 | Anti-termite treatment | Providing & injecting Chloropyriphos Emulsifiable 1%concentration by weight for preconstruction Anti-termite treatment & creating a chemical barrier ( Through agency approved by consultant & as per manufacturere guidelines ) under & all around foundation pits, wall trenches, basement, excavation, top surface of plinth filling, junction of wall & floor, along the external perimeter of building, expansion joints, surrounding of pipes, water conduits or at places suggested by Engineer Incharge. ( Plinth area of the building at ground/basement floor shall be measured.) | Cum | 57 | 115 | 6555
SECTION C(PLAIN CEMENT CONCRETE WORK ( PCC ))
9 | PCC | Providing and laying in situ Plain Cement Concrete of below grade of trap metal for foundation, floor bedding etc. including dewatering, formwork, compacting and curing etc. complete. Crushed sand up to 100% will be permitted as a full substitute for natural sand.
|  | a) 1:3:6 (1 cement: 3 stone agreate20mm size: 6 Engineered /manufatured sand) | Cum | 397 | 4875 | 1935375
|  | b) Broom Finished 1:2:4 (1 cement: 2 stone agreate 20mm size: 4 Engineered /manufatured sand) including 200 micron polythene Sheet laid on sub base as directed. | Cum | 292 | 5630 | 1643960
10 |  | Providing and placing plum concrete for required thickness at all depths below or above ground, consisting of 30 % volume of rubble stone / boulders 100 - 150 mm size and 70% volume of PCC (1:3:6) in layers with ramming, shuttering if required, consolidating and curing etc. complete. Weep holes of 100mm dia PVC pipe shall be considered at 1000mm C/C as per drawings / instruction of Engineer Incharge. The rate shall also include for expansion joint to be provided at 30mt. C/C or as per drawing. No separate claim will be considered for this. | Cum | 201 | 5050 | 1015050
SECTION D(REINFORCED CEMENT CONCRETE WORK ( RCC ) AND STEEL WORK)
11 | RCC | Providing / fabricating & laying in position Tor / Mild steel bar reinforcement of various dia.for all R.C.C. work for all depths & heights as per detailed designs, drawings & schedules or as directed including cutting, bending, hooking the bars, scaffolding if required, binding with 16SWG soft annealed wires having double wire knots, conc. cover blocks etc.complete. All the reinforcement steel shall be of TMT Fe 500 OR as mentioned in RCC drawings & of branded steel. (The rate shall incldude cost of binding wire etc. ) | M.T | 68 | 82775 | 5628700
12 | Fixing M.S. inserts | Providing/fabricating & fixing M.S. inserts in concrete or masonary surfaces such as plates, angles, channels, flats etc. as per detailed drawings at required locations including cutting, bending, drilling holes, welding etc. complete. | Kg | 513 | 155 | 79515
13 | Fixing MS grating covers | Providing and fixing M.S. grating covers of approved make and quality on cable or drainage trenches as per detailed drawings including fabrication, cleaning, grinding, removing welding burr, fixing and preparation of surface & applying with one coat of anticorrosive paint followed by two coats of synthetic enamel paint. etc complete. Conractor has to ensure accuracy of line, level of Grating within + / - 2 mm. | Kg | 500 | 160 | 80000
14 | Fixing MS plates | Providing and fixing mild steel chequard plate for openable covers using angles, hinges, plates etc. wherever required at all heights as per detailed drawings including fabrication, cleaning, grinding, removing welding burr, fixing and preparation of surface & applying with one coat of anticorrosive paint followed by two coats of synthetic enamel paint, hooking arrangement etc complete. Conractor has to ensure accuracy of line, level of chequard plate covers within + / - 2 mm. | Kg | 500 | 170 | 85000
15 | Fixing MS Bolts | Fixing mild steel foundation bolts for trusses, columns etc. of standard size as per the detailed drawings and designs or as directed for all heights/ levells including hoisting, erecting and fixing in position, including nut bolts, washers, cleaning etc. complete. The threaded portion of the bolts shall be protected by applying greese followed by plastic wrapping etc.Conractor has to ensure accuracy of center to centre,level & line of foundation bolts within + / - 2 mm.(The cost of the additional Steel templates required to be used for the fixing arrangement shall be included in the Unit price only. No additional payment towards this item shall be claimed ). | Kg | 1025 | 150 | 153750
16 | Grouting foundation bolts | Providing and grouting in situ the foundation bolts, pockets, column bases, machine bases, etc. with following nonshrink / general grouts as per manufactures specifications excluding the cost of foundation bolts but including all materials, tools, mixing, surface cleaning, backing, wedging, shuttering, pouring, finishing side forms for exposed surfaces with chamfering if required, curing etc. as directed by Engineers Incharge at all heights at specified consistency etc. complete | Cum | 1 | 58000 | 58000
SECTION E(MASONARY WORK)
17 | Fly ash brick masonary | Providing & Constructing 230mm thk.Fly Ash brick masonary of minimum compressive strength 50 kg/cmsq in c.m. 1:6 in foundation and plinth for all heights / depths / levells including approved quality bricks ,racking out joints, scaffolding,watering, curing, striking joints etc. complete. | Cum | 20 | 7150 | 143000
18 | Fly ash brick masonary work | Providing & Constructing 230 mm thk Fly Ash brick masonary of minimum compressive strength 50 kg/cmsq in cement mortar 1:4 in Superstructure including approved quality bricks, racking out joints, scaffolding, watering, curing complete for all heights and floors & at parapet level as per the drawings. | Cum | 86 | 7450 | 640700
19 | Fly ash brick masonary work 150 mm | Providing & Constructing 150 mm thk Fly Ash brick masonary of minimum compressive strength 50 kg/cmsq in cement mortar 1:4 in Superstructure including approved quality bricks, racking out joints, scaffolding, watering, curing complete for all heights and floors & at parapet level as per the drawings. | Sqm | 40 | 1200 | 48000
SECTION F(PLASTERING & POINTING WORK)
20 | Thick cement Plaster | Providing and applying 12 to 15mm thick Cement plaster with Neeru to internal sufaces of all Rooms as directed, in cement mortar 1:4 (1 cement: 4 coarse sand) to concrete, brick surface, on walls, padadis, beams, columns including fixing expanded diamond shape GI wire mesh ( 10 G ) of 300 mm width with steel nails over the joint of R.C.C. & brickwork, and/or wherever required / or as asked by Engineer In charge etc. in all positions, and at all levels, Hacking surface/applying antihack admixer, Finishing off edges and corners, scaffolding, making good any holes, raking as and where required, & curing etc. complete and as directed by site engineer etc complete. | Sqm | 555 | 525 | 291375
21 | Sand faced plaster | Providing externally sand faced plaster over brick stone or concrete surface in two coats using well graded sand, including base coat in C.M. 1:3 using waterproofing compound Conplast X4211C of Fosrock at 200ml per bag of cement, curing the same for not less than two days and keeping the surface of the base coat rough to receive the sand faced treatment, applying second coat in C.M. 1:3, finishing the surface by taking out grains and curing for not less than 14 days etc. complete with grooves, bands, drip moulds etc. wherever specified at all heights and levels as per drawings or as directed by Engineer Incharge including scaffolding etc. complete. This should including fixing expanded diamond wire mesh 300 mm width steel nails ( 20 G )over the joint of R.C.C. & brickwork, and/or wherever required / or as asked by Engineer In charge etc. complete. | Sqm | 700 | 630 | 441000