## Sheet1
Sr No | Description | Unit | Qty | Rate | Amount | ItemName
SUB STRUCTURE CIVIL WORKS
EARTH WORKS
1 | Soling Works
Providing and laying in position 230mm compacted thickness soling, base preparation by Mechanical compaction and ramming, using deccan trap basalt hand broken/Rubble for void filling, murrum for binding as directed by the Company including watering, packing, compaction etc. complete
1.1 | 230mm thick soling - with Rubble Brought from Outside | cu.m. | 285.9808 | 1930 | 551943.0405
1.2 | 230mm thick soling - with Rubble available at Site | cu.m. | 285.9808 | 1869 | 534498.2087
2 | Ant-termite Treatment
Providing & applying Ant termite treatment works for foundation, retaining wall and plinth as per IS 6313-part-II. The work shall be executed in stages as per specifications and directions of Construction Manager and shall be in conformance with IS 6313-part-II, work to be done using Premise® 200sc or Imidachloprid chemical or approved equivalent along with safety precautions per IS 4015 (part 1 and 2) or as per approved manufacturers specifications with 10 years guarantee submitted to client in approved proforma on Rs. 300 stamp paper of appropriate value as directed by Construction Manager. (Note - only plan area measurement shall be paid)
2.1 | For Foundation, Retaining wall and plinth | sq.m. | 7336.4482 | 84 | 616261.651
3 | Compacted Soil Filling
Providing and filling the approved good quality earth in all positions and area development etc. including breaking clods, watering, compacting each layer with vibratory compactor and at inaccessible places with wooden/steel rammers to achieve 95% proctor density at optimum moisture content, all leads and lifts, bailing/pumping out of water to keep site dry while backfilling; during backfilling contractor to take care of waterproofing. The cost shall include conveyance of all materials, labours, machinery, etc. complete as directed by Construction Manager. (Measurement of back filling is equal to the differential of total payable excavation and of relevant concrete volume around which backfilling to be executed). Back filling in the area where contractor has excavated more than approved by Construction Manager / Drawing for his own working space shall not be payable. Any damage or rework on water proofing works during backfilling shall be rectified / reinstated as per specifications by contractor without any extra cost.
3.1 | Good quality earth confirming to Company standard SOP guidelines for backfilling works with necessary tests and approvals of Company to be brought from outside at foundation level, raft, all for B3 formation. The fill material shall be placed in layers not exceeding 300-mm thickness in loose state or as per Company backfilling SOP guidelines. The method of compaction shall be approved by the Engineer. To determine the dry density compaction requirements of the compacted fill, field and laboratory tests shall be made on samples of compacted material taken on a each 3-m grid.
3.2 | Backfilling with material available within site | cu.m. | QRO | 253 | RO
| TOTAL FOR EARTH WORKS & BACKFILLING |  |  |  | 1702702.9001
CONCRETE WORKS (PCC, RCC, Power Trowelled flooring)
4 | Plain Cement Concrete
Providing, laying, compacting, finishing and curing, cement concrete of specified grade at specified places, including shuttering/formwork below foundations, basements, under flooring, wherever sub base meets rock undulations , cleaning, sub grade preparation, levelling, laying LDPE sheet between PCC and soil as per instructions from Company's representative, all leads and lifts and dewatering , with contractor's materials, plant, equipment, tools, tackles, consumables etc., complete in all respects, to the satisfaction of Company's representative.
Providing, laying, compacting and finishing plain cement concrete of specified grade including centring, vibrating, shuttering, compacting, curing, de-watering, etc. complete. (including surface preparation in all types of soil, murrum, slushy soil up to the depth of 150mm depth as per site requirement)
PCC of required thickness below waterproofing layer, raft, foundations and plinth beams as levelling course, In flooring above compacted dry sand filling/plum concrete filling/rubble soling or compacted plinth filling if specified. The laying of PCC shall be in panels, the sequence and the arrangement of construction joints and the surface finish of which shall be as suggested / approved by the Client/Consultant/Construction Manager or specified in the Drawings in discretion with Engineer
4.1 | PCC/Grade Slab with M15 Grade of concrete | cu.m. | 521.4733 | 6708 | 3498042.9095
4.2 | PCC with M15 Grade of concrete below Grade Slab | cu.m. | 219.9917 | 6708 | 1475704.659
4.2 | PCC with M10 Grade of concrete below Grade Slab | cu.m. | 234.9633 | 6470 | 1520212.2674
5 | Plum Concrete
Providing, laying, compacting, finishing and curing, cement concrete of specified grade at specified places, including shuttering/formwork below foundations, basements, under flooring, wherever sub base meets rock undulations, cleaning, sub grade preparation, levelling, all leads and lifts and dewatering , with contractor's materials, plant, equipment, tools, tackles, consumables etc., complete in all respects, to the satisfaction of Engineer In charge.
Providing and laying plum concrete course in plain cement concrete and evenly distributed plums of basalt or trap of size up to 160 mm to a maximum limit of 40% by volume of concrete including shuttering/formwork, mechanically vibrating and compacting, centring etc. complete. (No plums shall be allowed to be projected/protruded within 50mm from top level of plum concrete). Minimum cement content of 170Kg/Cum shall conform to IS-456 (Updated version) and including sub grade preparation, levelling, all leads and lifts, rough finishing at the top surface, curing, and shuttering if necessary as per drawings and specifications and instructions from Company. This item shall be operated only on Company instructions. If Rubble already available at site shall be used. Filling in pits, excavated pits, in pockets of strata after removal of soft soil/weathered rock at founding level to level the surface before carrying out levelling PCC, counterweight over basement raft, in water tanks and other underground structures etc wherever necessary to create sumps, drains, slope, in mass concreting for filling in lift pits, sumps, creating ramps, on vertical surfaces between the soil retention system and the permanent retaining wall to act as formwork to the external face of the permanent retaining wall and/or to receive waterproofing layer before casting the permanent retaining wall against the same.
5.1 | Plum (brought from outside) with M10 Grade of concrete | cu.m. | 558.9323 | 5022 | 2806957.882
5.2 | Plum (available at site) with M10 Grade of concrete | cu.m. | 230.2835 | 4917 | 1132304.0496
6 | Reinforcement Cement Concrete
All concrete should be ready mix concrete from approved RMC sources or Computerised RMC plant at site. The rate shall include use of all ingredient, plasticizers and retarders to limit the water/cement ratios and workability as per IS code, complete care shall be taken to achieve dense and homogeneous concrete. Site mixing will not be allowed unless prior approval from the Engineer is obtained. Rate Including cleaning, subgrade preparation & levelling including machine mixing, tamping, compaction, curing, shuttering etc., complete at all levels as instructed by Company. Rate also includes bailing / pumping of water (wherever required) to keep the site dry at all times.
Providing and laying Ready mix Controlled cement concrete conforming to specified grade (IS 456-2000) at the levels given below using M sand/River sand (As approved by Engineer) with 20mm and down graded aggregate of basalt or trap confirming to Indian standards, as per specification excluding the cost of steel reinforcement and cost of form work at all levels and all heights ,places wherever needed and compacting with vibrators, if required self compacting concrete for structures with Aluminium/Conventional formwork as per Company Specification and Codal Guidelines and Structural consultant/Company Requirements, curing or Approved Curing compound application (As approved by Company) as per manufacturer specifications for the concrete surface except slab top and making the exposed surfaces rough by hacking to receive the plaster wherever necessary and the ceiling / slab bottom to be undulated surface to be ready to receive direct putty application etc., complete as per drawing and specifications. While quoting for structural concrete work contractors are particularly advised to study the relevant drawings carefully before quoting to fulfil all the specified requirements. The necessary to the General structural notes and design basis Report requirements need to be adhered. The cost shall include all repairing works as per Engineer/Company discretion if any. The successful tenderer shall maintain laboratory at site as mentioned in ITP and Necessary Equipment list specified in tender documents. Design mix with trial cube strengths of 3 days, 7 days, 14 days & 28 days and if required ACT results shall be got approved from consultants well in advance before commencement of RCC works as per applicable IS standards. The column beam junctions shall be with the grade of concrete as in column up to a distance of depth of beam in all directions & rate shall be inclusive of this. Concrete shall be Providing & laying at all heights, specified Slopes & all levels. Sunken provision with the necessary templates as advised by Engineer if any. No Height increase or Level increase shall be provided. Submission of necessary concrete pouring plan of slab with Construction Joint Location, list of available Equipment with standby options to control the mechanical failures during pour to Engineer in charge. Necessary precautionary measures to be taken for concrete during Rain. The rate shall include Hacking of RCC faces as specified/ directed by Company to receive the plaster or masonry against the concrete structure the surface shall be hacked (Approx. 60 / 70 hacks each 2-3 mm in depth, 1 inch length and 1 inch apart per Sq. ft.) after 48 hrs of deshuttering. The rate includes necessary building verticality checks using Theodolite with eyepiece for high floors in additions the Plumb check for all column and slab casting( Pre and post) as per codal requirements. Contractor Should submit the As Built coordinates of each column/wall and slab to the Engineer on each 3 floor construction completion. All Slab bottom Surface undulations, Column- beam Junctions, Column/Shear wall lift joints etc., If any undulations to be grinded and repaired to the smooth surface finish to receive direct putty application without any additional cost. Contractor should ensure leak proof construction joint and Tie rod hole without any additional cost. Construction joints to be checked for Leakage and to be filled with approved method if any leakage, Filling the tie rod holes with ultra tech power Non shrink grout or equivalent using pressure guns etc. with shower test for leakage without any additional cost to be done by contractor. Rate is inclusive of providing shuttering required for construction joints in raft/slab/beams etc., cleaning and providing & applying the approved epoxy bonding agent Nitobond EP or Equivalent to construction joints and Provision of Water stoppers as approved by Engineer in charge/waterproofing Agency for the construction Joints on the waterproofing applicable areas/elements. The rate includes use of Boom placer and spider boom for slab and column concrete with the concrete supply to the floor through Static pump of adequate Capacity. (for Conventional / Aluminium formwork area)
Rate shall include the cover blocks of PVC of approved make / quality (in case of concrete cover blocks higher grade to be used as against the relevant structural member grade), making provision of stand - by vibrators and needles , buttering with cement slurry , removing laitance from surface, protecting the newly placed concrete from rain/heat with PVC sheets, making the date of concreting, filling the required checklist / pour card, making necessary arrangements for ponding, curing, clearing the area of debris, providing required labour, hoisting, pumping etc.complete as directed and to the satisfaction of the Construction Manager as per the technical specification of the tender. Rate to include bonding agent between old and new concrete.
Rate to be inclusive of placement of cover blocks and placing 200 micron polythene sheet above slab for protection against rain/sun to avoid shrinkage cracks after initial curing. Rate shall be inclusive of coordination with other agencies for laying conduits, boxes, pipes, clamps etc. as directed at site by construction manager and ensure they do not get damage or clogged while concreting. Rate shall include forming construction joints, expansion strips or expansion joints etc. complete. The rate shall include cost of testing throughout the period of concreting and for testing of concrete including non-destructive test and remedial works ordered by construction manager consequent upon the results falling below the minimum specified criteria. The rate shall include all the necessary measures during construction and post construction to be taken to make the concrete crack free and water tight. Any cost towards this will be a part of the item and no extra claim shall be entertained to achieve the same. Rate to be included of waterproofing and grouting of all drainage sleeves in parking or common areas.
Rate shall include casting and curing of concrete crosses of required dimensions, before hand to meet the speed of construction. Providing concrete crosses at specified interval and casting of Kickers/curbs as per method of construction as directed by Engineer In charge.
As per structural consultant's requirements if any mass concrete, large footings / raft to be executed as per Company standard SOP for mass concreting works or as per structural consultant's guidelines including trial pour with thermocouples to ensure and monitor temperature difference between core and top surface to not to exceed 20 degree celcius and core temperature limited to 73 degree celcius.
For temperature control concrete in raft contractor to adhere to following conditions herein as; monitor concrete temperature difference between core and top surface to not to exceed 20 degree celcius and core temperature limited to 73 degree celcius. Contractor to make sure TCC mix design can be done using guidelines given as per IS 14591 and same shall be verified before approving TCC. Contractor to make sure that all the raw materials thats shall be utilized in TCC mix design shall be tested in approved NABL accredited lab with IS requirements which include all the physical and chemical properties of cement, mineral and chemical admixtures, admixtures cement compatibility, aggregates, water. Contractor to ensure arrangement and fixing of thermocouplers and monitoring logger at site. After initial setting of concrete, curing compound is applied on raft surface whose insulation is covered by 40mm thick thermocal, which will be covered by tarpolin to place a layer of 100mm thick crush sand.
6.1 | For foundation, raft, etc.
6.1.1 | M20 Grade - Grade Slab | cu.m. | 1890.162 | 6900 | 13042117.9528
6.1.2 | M30 Grade - Retaining wall, Raft,Footing & UGWT | cu.m. | 692.9427 | 7600 | 5266364.6389
6.1.3 | M40 Grade - Raft, Footings & UGWT | cu.m. | 962.6008 | 7850 | 7556416.2689
6.2 | Extra over for item 6.1.3 for temperature control as per GPL SOP No. 043C-R1 of foundation works (only for tower foundation). All mass concrete footings to be designed and executed with GGBS as cementitious material. | cu.m. | 1847.7492 | 589 | 1088324.2788
6.3 | For columns, shear walls, tank walls, ramp walls, etc.
6.3.1 | M50 grade - column | cu.m. | 429.9167 | 8125 | 3493072.9009
| M40 grade - column | cu.m. | 439.0083 | 7850 | 3446215.182
| M30 grade - column | cu.m. | 414.676 | 7600 | 3151537.5424
6.4 | For slab & beams
6.4.1 | M40 Grade - Slabs | cu.m. | 190.0599 | 7850 | 1491970.2531
6.4.2 | M40 Grade - Beams | cu.m. | 89.7314 | 7850 | 704391.466
| M30 Grade - Slabs | cu.m. | 5466.6524 | 7600 | 41546558.2277
| M30 Grade - Beams | cu.m. | 280.1652 | 7600 | 2129255.3581
6.5 | For staircases, specials, etc.
6.5.1 | M40 Grade | cu.m. | 37.5855 | 7850 | 295046.2284
6.6 | For NSW, etc
6.6.1 | M40 Grade | cu.m. | 61.1929 | 7850 | 480364.0101
7 | IPS Flooring
Providing and laying Indian Patent Stone (IPS) flooring 75-100 mm thick cement concrete 1:2:4 ( 1 Cement : 2 Coarse Sand : Graded Stone aggregate ) with cement punning for minimum 3mm thickness on top to have smooth finish using metal trowel 3-4 times and curing for 15 days with wet hessian cloth spreading, the rate includes provision of expansion boards for the size exceeding 10 Sqm. and providing aluminium stripes in each 3 Sqm. panels for indoors and 2 Sqm. panels for outdoors with necessary slopes (1:150 if applicable) as shown in drawings with all leads and lifts etc. complete as per specification, instructions of the Construction Manager. Rate shall include for levelling the surface and making it ready to receive wooden flooring wherever required. Measurement shall be done only on plan area.
7.1 | For service room / pumproom area | sq.m. | QRO | 819 | RO
8 | Providing, placing and compacting M5 Grade Lean Mix concrete including centring, vibrating, shuttering, compacting, curing, de-watering, etc. complete. lean mix concrete in positions at any depth or height, level or at any lead, in all required shapes / profiles / inclinations as per specifications / IS codes and as directed by the Construction Manager. The rate shall also include the cost of necessary labour, plant and machineries, curing the concrete as directed by the Construction Manager. making provision of stand - by vibrators and needles , buttering with cement slurry , removing laitance from surface, protecting the newly placed concrete from rain / heat with PVC sheets , filling the required checklist / pour card, making necessary arrangements for ponding, curing, clearing the area of debris, providing required labour, hoisting, pumping etc. Complete as directed and to the satisfaction of the Construction Manager. Top surface of such section should be ready to receive VDF directly without any direct/indirect cost impact. | cu.m. | QRO | 6389 | RO
| TOTAL FOR REINFORCED CEMENT CONCRETE WORKS |  |  |  | 94124856.0756
SHUTTERING WORKS
9 | Shuttering Works (Conventional Formwork)
Formwork rates shall include all necessary support timber, pins, props, bracing etc. and joints shall be well sealed
Providing & fixing formwork/Shuttering- designing, obtaining approval of design for structural stability and method statement from Company and Structural Consultant prior to commencement of the specific item well in advance, receive, fabricating, erecting, tying, fixing, securing laterally from outside and inside against lateral pressures due to concrete, vibrating, sideways thrust, removing/deshuttering after stipulated period etc., supporting form-work, shuttering and staging for all kind of geometrical shapes & sizes, slops, etc. as per the architectural drawing in such a way as to carry the load of wet concrete, erection machinery and equipment, construction and erection loads, wind and other dynamic loads likely to be imposed on the staging framework, distributing the load of the above mentioned loads to the floor below within the stipulated and allowable value of uniformly distributed load or point loads of allowable value at allowable maximum and/or minimum spacing, using tubular steel props, metal plates, variable spans, steel beams, channels, angles, rods, plywood etc. including proper bracing, ties, anchors, bolts, nuts, washers, packing plates, fasteners of adequately designed capacities, producing uniform, uneven smooth and finished concrete surfaces etc. complete. Ensuing formwork Repetition register, Plywood testing for acceptance on arrival for each lot, If aluminium, testing of material Thickness and Quality of material with proper storage need to be ensured without any additional cost by contractor. The Rate includes proper bracing, ties, anchors, bolts, nuts, washers, packing plates, fasteners of adequately designed capacities, producing finished concrete surfaces as mentioned in specifications etc. The rate includes marking of coordinates as per the architect approve design co-ordinates for each column and slab for the formwork fixing in proper alignment.
The rate shall include for providing recesses, cornices and ledges to slabs, beams, columns, walls, providing pockets , openings in slabs, walls, beams, making provisions for fixing inserts, sleeves etc. in concrete, making holes in form-work for taking out dowels for future construction at the construction joints, forming small ribs or grooves to Required thickness and/or depth etc. complete. The rate quoted shall be for erecting staging, form-work etc. for the finally concreted floor to floor height as per shown in the dwg. All staging and form-work systems must be designed for the loading criteria stipulated by the consultant and such design shall be approved by the consultant before implementing on the site. The rate shall also include approved quality of shuttering oil / debonding agent. No wooden scaffolding are to be used. Rate shall also include for providing PU foam and adhesive within shuttering joints to avoid slurry leakages during concreting works.
The formwork/shuttering shall have necessary arrangements like window system for columns, shear walls, beams etc. and the rate shall include for all kind of necessary supporting system, working platform, safety barricades, approved quality mould releasing agent, filling all holes created due to shuttering with approved filler material etc. complete. No extra shall be paid for providing shuttering and formwork for openings and cut-outs in slabs, beams, Walls and columns as per requirements shown on drawings, instructions of theComapny or consultants, for openings of any size and shape. (Contractor shall include provision of walkways with full height railing system and double sided bracket in quoted rates)
The rate also shall include Formwork / Shuttering to form any shape and any dimensions as per tender drawings at all floors for concrete i.e. curve, circular, any shape as per drawings, details and directions of Company. The rate includes keeping the Accessories 20 % extra or as required to the completion of work as approved by Company. (Measurement will be paid for the area coming contact with concrete only as per IS 1200)
Rate inclusive of providing re-propping etc. along with adjustable CT props, Steel props for re-propping at any location and height. Stripping time and re propping to be carried out as per IS code and no extra claim will be allowed for keeping props/formwork for excess duration as per instructions of construction manager/company representative. Rate to be inclusive of heavy duty adhesive tape, plugs, PVC spacers, formwork release agent etc. and adjustments and consumables for expansion joint. Rate shall also include provision and use of sacrificial tie rods / water stopper tie rods at all water retaining structures such as water tanks, STP , retaining walls etc. Required 2 set of props for re-propping, for beneath slab of 70% & 30% re-propping scheme or as per GPL approved SOP for de-shuttering or as per Structural consultant approved scheme. Formwork repetition register to be maintained and to be recorded properly as part of checklist signoff in each pour.
Method of shuttering detailed with sketches, load calculation & method of statement shall be submitted two months prior to commencement schedule and same shall be got approved from structural consultant. All Supporting system of form work will be only with steel props & staging shall be duly designed to carry proposed loads.
The rate quoted shall be for erecting staging, form-work etc. for the finally concreted floor to floor height up to 3.325m
The rate shall include all changes /adjustments to be made for incorporation of services embedment's.
9.1 | For foundation, raft, etc. | sq.m. | 1959.5156 | 705 | 1381458.4627
9.2 | For columns, shear walls, Non-Structural walls, tank walls, ramp walls, retaining wall, etc. | sq.m. | 37753.617 | 705 | 26616300.0003
9.3 | For slab, beams & column drops | sq.m. | 46158.5662 | 705 | 32541789.1395
9.4 | For staircases, specials, etc. | sq.m. | 513.8268 | 705 | 362247.9238
| TOTAL FOR SHUTTERING WORKS |  |  |  | 60901795.5263
FORMWORK AND STAGING WORKS
10 | Stagging Works
10.1 | Up to Ground Floor
10.1.1 | Extra over and above for Staging of height more than 3.325m up to 6m. | cu.m. | 1666.1533 | 338 | 563159.812
10.1.2 | Extra over and above for Staging of height more than 6m up to 9m. | cu.m. | 709.5189 | 682 | 483891.9225
| TOTAL FOR FORMWORK AND STAGING WORKS |  |  |  | 1047051.7346
REINFORCEMENT
11 | Reinforcement Steel Works
Receiving and fixing steel reinforcement for RCC works including Reinforcement Steel fabricating as per IS-2502, unloading, storing, de-coiling, straightening, cutting, bending, spirally hooping and placing in position for all RCC members such as raft, footings, columns, shear walls, parodies, beams, walls, chajjas, slabs, staircases, water tanks, precast structures and miscellaneous structures like fins, brackets, architectural features and any other structure in any geometrical shape & size at all levels, including all labour, equipment's, supplies, incidentals, sampling and Physical & Chemical testing as prescribed in IS-1786 codes including all charges thereon for requisite tests, supervision and binding with 18 gauge approved quality GI Annealed binding wire. The measurement shall be as per IS 1200 and unit weight shall be derived as mentioned in IS 1786. The rolling margin shall be on Contractors own cost.
Wherever necessary welding can be done with the prior approval of consultant/CM and the same shall not paid extra, welding of reinforcement shall be with low hydrogen low heat welding electrodes for the welding length mentioned in the drawings in place of conventional laps, wherever consultants recommend, for which no extra shall be claimed. Replacing conventional laps with welding splices will be entirely at consultant’s discretion and will have to be borne by the Contractor. Such unclaimed welding will also include welding of reinforcement to already fixed insert plates, structural steel members etc. The rate shall also include providing and fixing PVC cover blocks(in case of concrete cover blocks of higher grade to be used as against the relevant structural member grade and GI Wire of 18 gauge to be used as directed by construction manager and cost shall be deemed to be included in the unite rate), binding wire, chairs, spacers and pins etc. chairs, pins & spacers to be provided as per specifications and will not be measured separately for payment. Quantity of steel as per drawing and with authorized overlaps only shall be measured and paid for. Shear connectors prepared from the reinforcing steel welded to structural steel members shall be measured in the reinforcement item.
Rate shall include for reinforcement which is in their virgin form or in the fabricated form, or when placed and tied up position or as dowels left for future continuation of work or at construction joint or at any other location for more than three weeks (3 Weeks) and planned to be kept in exposed condition for more than 12 weeks shall be treated with Zinc Rich Anti Corrosive Primer immediately after 3 weeks as specified by Company's Representative or structural consultant. Steel Stacking to be done with proper platform made ISMB section, Dia wise segregated track elevated min. 300 mm above the ground to be stored and used only on basis of 3rd party test approval. Separate steel yards to be maintained for tested and untested / rejected steels to be reflected in logistic plan.
High yield tor steel characteristic strength shall not be less than 500 N/mm2. Mild steel characteristic strength shall not be less than 260/mm2.
Permissible wastage to be considered as 3% of total theoretical consumption including design wastage and rolling margin. Quoted rate shall be deemed to have considered chairs, pins, spacers of any shape or profile, steel used for safety barricades (horizontal or vertical), ducts, shafts etc.
11.1 | Up to Ground Level | MT | 2343.3722 | 20850 | 48859310.368
| TOTAL FOR REINFORCEMENT |  |  |  | 48859310.368
STRUCTURAL STEEL FABRICATION AND ERECTION
12 | Structural Steel Works
Providing and Fixing Structural steel as per drawings specifications and as per directions of Construction Manager. Rate shall include preparing shop drawings, obtaining Structural consultants approval, supplying, fabricating in accordance with IS:800, Latest Revision, delivering at site, hoisting and fixing in position, including all temporary staging and supporting work and making all structural steel work in accordance with the design, drawings prepared by the consultants. The rate of steel work shall also include cutting, grinding, machining, assembly, welding, jointing, building up new sections, cost of fasteners (nuts, bolts and washers), pre-heating the sections to temperatures up to 250 degree C if thickness of the section is equal to or more than 25 mm. Fabrication will involve connections using plates, channels and angles, gusset plate, foundation bolts, cleats, fasteners etc. as per drawing, steel conforming to IS : 226 and IS : 2062 with minimum yield strength of minimum 250 Mpa. The rate shall also include one coat of zinc rich primer after properly cleaning the steel surface with wire brush and mild acid solution followed by washing with water and drying the surface completely.
The rate shall also include one coat of approved zinc rich primer after properly cleaning the steel surface with wire brush and mild acid solution followed by washing with water and drying the surface completely and two coats of approved shade Anticorrosive Paint. The rate shall also include for grouting of foundations bolts using epoxy grout as per the specifications. In charge need to executed (if applicable)
Steel which lying on site for more than three weeks (3 Weeks) shall be treated with anti corrosive treatment as specified by the structural consultant. All structural steel in the form of plates, angles, channels, RS joist etc. shall confirm IS: 2062 All tubular section shall confirm to IS : 1161 & IS : 800 All square , rectangular hollow section shall confirm to IS : 4923
Make: Ador/Mangalam type electrodes 6013 grade if E250 grade steel and for E350 grade 7018 electrodes to be used, melting chalk to used for temperature check, Oven to be kept for electrodes to store. As per IS 2062, Welder qualification test required for the person and it will be in contractors scope.
12.1 | Rolled sections such as Angles, T sections, Channels and I sections of any sizes, Plates / Flats of any thickness Hollow pipes of any diameter and thickness, Hollow rectangular or square sections of any size and thickness, Chequered plate to be fixed over structural steel framework. The rates shall also include placement of foundation bolts , insert plates , anchor bolts, anchor fasteners, coupler sleeves, steal brackets, runners edge angle or channels ,rail sections, rims, dowels for future construction of work, keys, protections etc. as per requirement show in the drawings and as per instruction by the Company. | MT | 25 | 100000 | 2500000
| TOTAL FOR STRUCTURAL STEEL FABRICATION AND ERECTION |  |  |  | 2500000
MISCELLANEOUS ITEMS
13 | PVC Sleeves
This item shall be measured at instances and locations not mentioned in GFC at the time of casting of respective member. Wherever GFC drawing shows the details of such sleeves, the same shall be included in unit rate of respective concrete item and shall not be paid under this item.
13.1 | Providing and placing during concreting within the formwork with appropriate PVC Sleeves of various diameters and up to 500mm length. Cost of providing reinforcement around the sleeves shall be paid under the item of reinforcement, and shall not be accounted for in this item. Rate shall also include making good sleeves moved during placing of concrete , reinforcements etc. This item is applicable only for additional work to be done as per change in design / drawing & not for the rectification for workmanship error on Contractors end which will be borne by Contractor at his Cost.
13.1.1 | 50 mm dia | Nos | 25 | 201 | 5025
13.1.2 | 75 mm dia | Nos | 25 | 240 | 6000
13.1.3 | 100 mm dia | Nos | 25 | 371 | 9275
13.1.4 | larger than 100 mm up to 150 mm dia | Nos | 10 | 591 | 5910
13.1.5 | larger than 150 mm up to 200 mm dia | Nos | 10 | 912 | 9120
13.1.6 | larger than 200 mm up to 250 mm dia | Nos | 10 | 1104 | 11040
13.1.7 | larger than 250 mm up to 300 mm dia | Nos | 10 | 1276 | 12760
13.1.8 | larger than 300 mm up to 400 mm dia | Nos | 10 | 1502 | 15020
0
14 | Puddle Flange |  |  | 0
| Providing and laying of GI puddle Flange in location mentioned in drawings and in accordance with the Construction Manager. Puddle Flange should be of 500mm height and to be treated with approved anticorrosive material. |  |  | 0
14.1 | 32mm dia | Nos | 10 | 1118 | 11180
14.2 | 50mm dia | Nos | 10 | 1744 | 17440
14.3 | 65mm dia | Nos | 10 | 2269 | 22690
14.4 | 80mm dia | Nos | 10 | 2791 | 27910
14.5 | 100mm dia | Nos | 25 | 3235 | 80875
14.6 | 150mm dia | Nos | 25 | 5338 | 133450
14.7 | 200mm dia | Nos | 25 | 7263 | 181575
15 | Dowels grouting
Dowels may be required at any place due to any of the following requirements - a) Deferred construction sequence in the slabs, b) Advancing the core in construction before the typical floor slab, c) Phased construction of the project etc.
Procedure of Dowels fixing (HILTI or equivalent make) arrangement shall be as per manufacturers specification and as directed by consultant and construction manager. The rate includes submission of calculations for dowels fixing system as per manufacturer specifications and pull out test to be conducted as per site requirement. Rebar depth for dowel grouting shall be as per development length of respective bar / as per drawings (if specified).
The types of dowel system chosen would depend on the specific application and usage of the same in the overall scheme
This item shall be measured at instances and locations not mentioned in GFC. Wherever GFC drawing shows the details of such sleeves, the same shall be included in unit rate of respective concrete item and shall not be paid under this item
Providing epoxy-grouted dowels of approved make for construction of columns/ beams/ slabs etc. at the locations not planned earlier during construction. This applies only to dowels required due to revision after construction of the said area and not for any omissions/ negligence of the contractor.
15.1 | 8mm dia | Nos | 60 | 198 | 11880
15.2 | 10 mm dia | Nos | 130 | 247 | 32110
15.3 | 12 mm dia | Nos | 130 | 295 | 38350
15.4 | 16 mm dia | Nos | 130 | 675 | 87750
15.5 | 20 mm dia | Nos | 130 | 974 | 126620
15.6 | 25 mm dia | Nos | 130 | 2345 | 304850
15.7 | 32 mm dia | Nos | 60 | 4145 | 248700
16 | PVC Encapsulated Rungs
| Providing and fixing of PVC Encapsulated Rungs of Medium Duty for Under Ground Tanks (UGT) - The Civil Contractor shall Provide orange color safety foot rest of minimum 3 mm thick plastic encapsulated as per IS : 10910-1984 (Reaffirmed 2003) and with 16mm steel bar conforming to IS : 1786-2008 having minimum cross section as 23 mm x 25 mm and over all minimum length 260 mm and width as 165 mm with minimum 112 mm space between protruded legs having 2 mm tread on top surface by dots for providing an antiskid surface besides necessary and adequate anchoring projections on tail length on 138 mm as per standard drawing and suitable to with stand the bend test and chemical resistance test as per specifications and having manufacture's permanent identification mark to be visible even after fixing, including fixing in manholes with 30 x 20 x 15 cm cement concrete block 1:3:6 (1 cement : 3 coarse sand : 6 graded stone aggregate 20 mm nominal size) complete as per design complete as per the drawing, technical specification and per the instruction of 'Company' / 'Project Manager' etc.; The responsibility of Plumness, location, securedness with the tank structure and water tightness shall be civil contractor's responsibility. | Nos | 52 | 994 | 51688
17 | C.I Manhole Cover & Frame
| C.I Manhole Cover & Frame (Medium Duty)– Providing and fixing C.I manhole cover and frame conforming to IS : 1726-1991 (Reaffirmed 2003) (heavy duty, HD-20) 560 mm internal diameter, total weight of cover and frame to be not less than 208 Kg. (Weight of cover 108 Kg and weight of frame 100 Kg) | Nos | 10 | 25000 | 250000
18 | Expansion joint - upto 50mm
| Providing & Fixing in position 1.5 mm to 2mm TPO/ TPE based expansion joint tapes fixed with epoxy based adhesive and 1K or 2K polyurethane based sealant along with primer if specified, bond breaker tape or backer rod and resin bound cork board for all expansion joints. Metal plates to cover all joints where ever necessary. Aluminum sheet min. 1mm thick powder coated equivalent to exteriour wall colour scheme to cover all treated joints as approved by engineer incharge. The system/methodology of construction to be submitted along with detail sketch of Expansion Joint prior to commencing & to be executed as approved by GPL Quality Team. Approved Make of Materials: 1. Expansion Joint System Make: Sikadur Combiflex SG system or as per approved equivalent Ref. SOP GPL-WP-EXPJOINTS-023 | Rmt | 1752 | 5200 | 9110400
| TOTAL FOR MISCELLANEOUS ITEMS |  |  |  | 10811618
| TOTAL FOR SUB STRUCTURE CIVIL WORKS |  |  |  | 219947334.6046
SUPER STRUCTURE CIVIL WORKS
REINFORCED CEMENT CONCRETE WORKS
1 | Reinforcement Cement Concrete
All concrete should be ready mix concrete from approved RMC sources or Computerised RMC plant at site. The rate shall include use of all ingredient, plasticizers and retarders to limit the water/cement ratios and workability with 600mm +/- 50mm flow as per IS code , complete care shall be taken to achieve dense and homogeneous concrete. Site mixing will not be allowed unless prior approval from the Engineer is obtained. Including cleaning, subgrade preparation & levelling including machine mixing, tamping, compaction, curing, shuttering etc., complete at all levels as instructed by Comapny. Rate also includes bailing / pumping of water (wherever required) to keep the site dry at all times.
Providing and laying Ready mix Controlled cement concrete conforming to specified grade (IS 456-2000) at the levels given below using M sand/River sand (As approved by Engineer) with maximum size of aggregate permitted for Aluminum/Conventional formwork construction of basalt or trap confirming to Indian standards, as per specification excluding the cost of steel reinforcement and cost of form work at all levels and all heights ,places wherever needed and compacting with vibrators, if required self compacting concrete for structures with Aluminium formwork as per Comapny Specification and Codal Guidelines and Structural consultant/Comapny Requirements, curing or Approved Curing compound application (As approved by Comapny) as per manufacturer specifications for the concrete surface except slab top and the ceiling / slab bottom undulated surface to be made ready to receive direct putty application etc., complete as per drawing and specifications. While quoting for structural concrete work contractors are particularly advised to study the relevant drawings carefully before quoting to fulfil all the specified requirements. The necessary to the General structural notes and design basis Report requirements need to be adhered. The cost shall include all repairing works as per Engineer/Comapny discretion if any,The successful tenderer shall maintain laboratory at site as mentioned in ITP and Necessary Equipment list specified in tender documents. Design mix with trial cube strengths of 12 Hrs, 16 Hrs, 24 Hrs, 36 Hrs, 3 days, 7 days, 14 days & 28 days and if required ACT results shall be got approved from consultants well in advance before commencement of RCC works as per applicable IS standards. Also the same numbers of cubes to be casted in each set during each concrete pour untill unless Engineer in charge give written approval for reduction in number of cubes requirements The column beam junctions shall be with the grade of concrete as in column up to a distance of depth of beam in all directions & rate shall be inclusive of this. Concrete shall be Providing & laying at all heights, specified Slopes & all levels. Sunken provision with the necessary templates as advised by Engineer if any. No Height increase or Level increase shall be provided. Submission of necessary concrete pouring plan of slab with Construction Joint Location, list of available Equipment with standby options to control the mechanical failures during pour to Engineer in charge. Necessary precautionary measures to be taken for concrete during Rain. The rate includes necessary building verticality checks using Theodolite with eyepiece for high floors in additions the Plumb check for all column and slab casting( Pre and post) as per codal requirements. Contractor Should submit the As Built coordinates of each column/wall and slab to the Engineer on each 3 floor construction completion. All Slab bottom Surface undulations, Column- beam Junctions, Column/Shear wall lift joints etc., If any undulations to be grinded and repaired to the smooth surface finish to receive direct putty application without any additional cost. Contractor should ensure leak proof construction joint and Tie rod hole closure without any additional cost. Construction joints to be checked for Leakage and to be filled with approved method if any leakage, Filling the tie rod holes/ Sleeves with precast one grade higher tie hole fill blocks/cones using low viscous resins or Non shrink grout GP2 or equivalent asa pproved by engineer in Charge with shower test for leakage check without any additional cost to be done by contractor. Rate is inclusive of providing shuttering required for construction joints in raft/slab/beams etc. ,cleaning and providing & applying the approved epoxy bonding agent Nitobond EP or Equivalent to construction joints and Provision of Water stoppers as approved by Engineer incharge/waterproofing Agency for the construction Joints on the waterproofing applicable areas/elements. The rate includes use of Boom placer and spider boom for slab and column concrete with the concrete supply to the floor through Static pump of adequate Capacity.
Rate shall include the cover blocks of PVC of approved make / quality (in case of concrete cover blocks higher grade to be used as against the relevant structural member grade), making provision of stand - by vibrators and needles , buttering with cement slurry , removing laitance from surface, protecting the newly placed concrete from rain/heat with PVC sheets, making the date of concreting, filling the required checklist / pour card, making necessary arrangements for ponding, curing, clearing the area of debris, providing required labour, hoisting, pumping etc.complete as directed and to the satisfaction of the Construction Manager as per the technical specification of the tender. Rate to include bonding agent between old and new concrete.
Rate to be inclusive of placement of cover blocks and placing 200 micron polythene sheet above slab for protection against rain/sun to avoid shrinkage cracks after initial curing. Rate shall be inclusive of coordination with other agencies for laying conduits, boxes, pipes, clamps etc. as directed at site by construction manager and ensure they do not get damage or clogged while concreting. Rate shall include forming construction joints, expansion strips or expansion joints etc. complete. The rate shall include cost of testing throughout the period of concreting and for testing of concrete including non-destructive test and remedial works ordered by construction manager consequent upon the results falling below the minimum specified criteria. The rate shall include all the necessary measures during construction and post construction to be taken to make the concrete crack free and water tight. Any cost towards this will be a part of the item and no extra claim shall be entertained to achieve the same. Rate to be included of waterproofing and grouting of all drainage sleeves in parking or common areas.
Rate shall include casting and curing of concrete crosses of required dimensions, before hand to meet the speed of construction. Providing concrete crosses at specified interval and casting of Kickers/curbs as per method of construction as directed by Engineer In charge.
1.1 | Flat area in podium
1.1.1 | For Columns, shear walls, tanks walls, etc.
1.1.1.1 | M50 Grade | cu.m. | 0 | 8125 | 0
1.1.2 | For slab & beams
1.1.2.1 | M40 Grade - Slabs | cu.m. | 0 | 7850 | 0
1.1.2.2 | M40 Grade - Beams | cu.m. | 0 | 7850 | 0
1.1.3 | For staircases, specials, etc.
1.1.3.1 | M40 Grade | cu.m. | 0 | 7850 | 0
1.1.4 | For non structural walls
1.1.4.1 | M40 Grade | cu.m. | 0 | 7850 | 0
1.2 | 1st floor to 5th floor
1.2.1 | For Columns, shear walls, tanks walls, etc.
1.2.1.1 | M50 Grade | cu.m. | 19.1856 | 8175 | 156842.4762
1.2.2 | For slab & beams
1.2.2.1 | M40 Grade - Slabs | cu.m. | 78.8199 | 7900 | 622677.2964
1.2.2.2 | M40 Grade - Beams | cu.m. | 10.5198 | 7900 | 83106.1988
1.2.3 | For staircases, specials, etc.
1.2.3.1 | M40 Grade | cu.m. | 10.7336 | 7900 | 84795.2705
1.2.4 | For non structural walls
1.2.4.1 | M40 Grade | cu.m. | 8.6377 | 7900 | 68237.6088
1.2.4.2 | M50 Grade | cu.m. | 667.9328 | 8175 | 5460350.4085
1.3 | 6th floor to 10th floor
1.3.1 | For Columns, shear walls, tanks walls, etc.
1.3.1.1 | M45 Grade | cu.m. | 484.9391 | 8050 | 3903759.8677
| M50 Grade | cu.m. | 4.7941 | 8175 | 39191.51
1.3.2 | For slab & beams
1.3.2.1 | M40 Grade - Slabs | cu.m. | 18.258 | 7900 | 144238.4271
1.3.2.2 | M40 Grade - Beams | cu.m. | 1.4326 | 7900 | 11317.8797
| M35 Grade - Slabs | cu.m. | 333.2297 | 7746 | 2581196.9533
| M35 Grade - Beams | cu.m. | 146.5448 | 7746 | 1135136.0208
1.3.3 | For staircases, specials, etc.
1.3.3.1 | M40 Grade | cu.m. | -0.19139 | 7900 | -1511.9988
| M35 Grade | cu.m. | 19.5327 | 7746 | 151300.6273
1.3.4 | For non structural walls
1.3.4.1 | M40 Grade | cu.m. | 178.8421 | 7900 | 1412852.6413
1.3.4.2 | M45 Grade | cu.m. | 648.4365 | 8050 | 5219913.953
1.4 | 11th floor to 15th floor
1.4.1 | For Columns, shear walls, tanks walls, etc.
1.4.1.1 | M40 Grade | cu.m. | 596.589 | 7900 | 4713053.1435
| M45 Grade | cu.m. | 397.7193 | 8050 | 3201640.6628
1.4.2 | For slab & beams
1.4.2.1 | M40 Grade - Slabs | cu.m. | 0 | 7900 | 0
1.4.2.2 | M40 Grade - Beams | cu.m. | 0 | 7900 | 0
| M35 Grade - Slabs | cu.m. | 257.4925 | 7746 | 1994536.9205
| M35 Grade - Beams | cu.m. | 120.5402 | 7746 | 933704.5906
| M30 Grade - Slabs | cu.m. | 379.49 | 7739 | 2936872.8914
| M30 Grade - Beams | cu.m. | 179.8792 | 7739 | 1392085.0437
1.4.3 | For staircases, specials, etc.
1.4.3.1 | M40 Grade | cu.m. | 0 | 7900 | 0
| M35 Grade | cu.m. | 16.5325 | 7746 | 128060.5552
| M30 Grade | cu.m. | 24.7987 | 7739 | 191917.2418
1.4.4 | For non structural walls
1.4.4.1 | M40 Grade - cast seperately | cu.m. | 417.1193 | 7900 | 3295242.773
1.5 | 16th floor to 20th floor
1.5.1 | For Columns, shear walls, tanks walls, etc.
1.5.1.1 | M40 Grade | cu.m. | 1261.46 | 7900 | 9965534.0988
1.5.2 | For slab & beams
1.5.2.1 | M40 Grade - Slabs | cu.m. | 0 | 7900 | 0
1.5.2.2 | M40 Grade - Beams | cu.m. | 0 | 7900 | 0
| M30 Grade - Slabs | cu.m. | 731.7763 | 7739 | 5663216.8921
| M30 Grade - Beams | cu.m. | 328.6975 | 7739 | 2543789.759
1.5.3 | For staircases, specials, etc.
1.5.3.1 | M40 Grade | cu.m. | 0 | 7900 | 0
| M30 Grade | cu.m. | 51.6657 | 7739 | 399840.6724
1.5.4 | For non structural walls
1.5.4.1 | M40 Grade | cu.m. | 471.1545 | 7900 | 3722120.5247
1.6 | 21st floor to 25th floor
1.6.1 | For Columns, shear walls, tanks walls, etc.
1.6.1.1 | M40 Grade | cu.m. | 372.03 | 7900 | 2939037.1461
| M35 Grade | cu.m. | 1976.2307 | 7746 | 15307882.8783
1.6.2 | For slab & beams
1.6.2.1 | M40 Grade - Slabs | cu.m. | 0 | 7900 | 0
1.6.2.2 | M40 Grade - Beams | cu.m. | 0 | 7900 | 0
| M30 Grade - Slabs | cu.m. | 1210.7116 | 7739 | 9369696.8886
| M30 Grade - Beams | cu.m. | 483.2366 | 7739 | 3739767.8539
1.6.3 | For staircases, specials, etc.
1.6.3.1 | M40 Grade | cu.m. | 0 | 7900 | 0
| M30 Grade | cu.m. | 103.3481 | 7739 | 799811.0755
1.6.4 | For non structural walls
1.6.4.1 | M40 Grade | cu.m. | 786.6682 | 7900 | 6214678.4782
1.7 | 26th floor to 30th floor
1.7.1 | For Columns, shear walls, tanks walls, etc.
1.7.1.1 | M40 Grade | cu.m. | 0 | 7900 | 0
| M35 Grade | cu.m. | 3176.5396 | 7746 | 24605475.7997
1.7.2 | For slab & beams
1.7.2.1 | M40 Grade - Slabs | cu.m. | 0 | 7900 | 0
1.7.2.2 | M40 Grade - Beams | cu.m. | 0 | 7900 | 0
| M30 Grade - Slabs | cu.m. | 1620.7139 | 7739 | 12542705.1913
| M30 Grade - Beams | cu.m. | 654.2569 | 7739 | 5063294.42
1.7.3 | For staircases, specials, etc.
1.7.3.1 | M40 Grade | cu.m. | 0 | 7900 | 0
| M30 Grade | cu.m. | 151.47 | 7739 | 1172226.6144
1.7.4 | For non structural walls
1.7.4.1 | M40 Grade | cu.m. | 1012.0239 | 7900 | 7994988.5082
1.8 | 31st floor to 35th floor (Terrace/OHT/LMR)
1.8.1 | For Columns, shear walls, tanks walls, etc.
1.8.1.1 | M40 Grade | cu.m. | 0 | 7900 | 0
| M35Grade | cu.m. | 803.089 | 7746 | 6220727.5373
| M30 Grade | cu.m. | 3766.1614 | 7739 | 29146323.2681
1.8.2 | For slab & beams
1.8.2.1 | M40 Grade - Slabs | cu.m. | 0 | 7900 | 0
1.8.2.2 | M40 Grade - Beams | cu.m. | 0 | 7900 | 0
| M30 Grade - Slabs | cu.m. | 2325.9512 | 7739 | 18000536.4393
| M30 Grade - Beams | cu.m. | 941.5984 | 7739 | 7287030.3349
1.8.3 | For staircases, specials, etc.
1.8.3.1 | M40 Grade | cu.m. | 0 | 7900 | 0
| M30 Grade | cu.m. | 217.3029 | 7739 | 1681706.7948
1.8.4 | For non structural walls
1.8.4.1 | M40 Grade | cu.m. | 1379.3949 | 7900 | 10897219.7379
| TOTAL FOR REINFORCED CEMENT CONCRETE WORKS |  |  |  | 225138129.8768
SHUTTERING WORKS
2 | Shuttering Works
Formwork rates shall include all necessary support timber, pins, props, bracing etc. and joints shall be well sealed
Formwork/Shuttering- designing, obtaining approval of design for structural stability and method statement from Comapny and Structural Consultant prior to commencement of the specific item well in advance, receive, fabricating, erecting, tying, fixing, securing laterally from outside and inside against lateral pressures due to concrete, vibrating, sideways thrust, removing/deshuttering after stipulated period etc., supporting form-work, shuttering and staging for all kind of geometrical shapes & sizes, slopes, etc. as per the architectural drawing in such a way as to carry the load of wet concrete, erection machinery and equipment, construction and erection loads, wind and other dynamic loads likely to be imposed on the staging framework, distributing the load of the above mentioned loads to the floor below within the stipulated and allowable value of uniformly distributed load or point loads of allowable value at allowable maximum and/or minimum spacing, using tubular steel props, metal plates, variable spans, steel beams, channels, angles, rods, plywood etc. including proper bracing, ties, anchors, bolts, nuts, washers, packing plates, fasteners of adequately designed capacities, producing uniform, uneven smooth and finished concrete surfaces etc. complete. Ensuing formwork Repetition register, Plywood testing for acceptance on arrival for each lot, If aluminium, testing of material Thickness and Quality of material with proper storage need to be ensured without any additional cost by contractor. The Rate includes proper bracing, ties, anchors, bolts, nuts, washers, packing plates, fasteners of adequately designed capacities, producing finished concrete surfaces as mentioned in specifications etc. The rate includes marking of coordinates as per the architect approve design co-ordinates for each column and slab for the formwork fixing in proper alignment.
The rate shall include for providing recesses, cornices and ledges to slabs, beams, columns, walls, providing pockets , openings in slabs, walls, beams, making provisions for fixing inserts, sleeves etc. in concrete, making holes in form-work for taking out dowels for future construction at the construction joints, forming small ribs or grooves to Required thickness and/or depth etc. complete. The rate quoted shall be for erecting staging, form-work etc. for the finally concreted floor to floor height as per shown in the dwg. All staging and form-work systems must be designed for the loading criteria stipulated by the consultant and such design shall be approved by the consultant before implementing on the site. The rate shall also include approved quality of shuttering oil / debonding agent. No wooden scaffolding are to be used. Rate shall also include for providing PU foam and adhesive within shuttering joints to avoid slurry leakages during concreting works. Only cuplock system of scaffolding to be used.
The formwork/shuttering shall have necessary arrangements like window system for columns, shear walls, beams etc. and the rate shall include for all kind of necessary supporting system, working platform, safety barricades, approved quality mould releasing agent, filling all holes created due to shuttering with approved filler material etc. complete. No extra shall be paid for providing shuttering and formwork for openings and cut-outs in slabs, beams, Walls and columns as per requirements shown on drawings, instructions of theComapny or consultants, for openings of any size and shape. (Contractor shall include provision of walkways with full height railing system and double sided bracket in quoted rates)
The rate also shall include Formwork / Shuttering to form any shape and any dimensions as per tender drawings at all floors for concrete i.e. curve, circular, any shape as per drawings, details and directions of Comapny. The rate includes keeping the Accesories 20 % extra or as required to the completion of work as approved by Comapny. (Measurement will be paid for the area coming in contact with concrete only.)
Rate inclusive of providing re-propping etc. along with adjustable CT props, Steel props for re-propping at any location and height. Stripping time and re propping to be carried out as per IS code and no extra claim will be allowed for keeping props/formwork for excess duration as per instructions of construction manager/company representative. Rate to be inclusive of heavy duty adhesive tape, plugs, PVC spacers, formwork release agent etc. and adjustments and consumables for expansion joint. Rate shall also include provision and use of sacrificial tie rods / water stopper tie rods at all water retaining structures such as water tanks, STP , retaining walls etc. Required 2 set of props for re-proping, for beneath slab of 70% & 30% re-propping scheme or as per GPL approved SOP for de-shuttering or as per Structural consultant approved scheme. Formwork repetation register to be maintained and to be recorded properly as part of checklist signoff in each pour.
Method of shuttering detailed with sketches, load calculation & method of statement shall be submitted two months prior to commencemnet schedule and same shall be got approved from structural consultant. All Supporting system of form work will be only with steel props & staging shall be duly designed to carry proposed loads.
The quoted rate shall include staging at all floor heights as per an approved system of Staging/Scaffolding by Engineer In Charge along with the additional requirement by Comapny Safety & Quality Team. The rate quoted shall be for erecting staging, form-work etc. for the finally concreted floor to floor height as per shown in the dwg.
The quoted rate shall include all changes /adjustments /modifications to be made for incorporation of services embedment's. There should be an additional set of Formwork for Conventional Formwork System at all times for ensuring uninterrupted work flow.
2.1 | Providing & Fixing Conventional formwork for Flats at Podium floors
2.1.1 | For shear walls, tanks walls, non structural RC walls, etc. | sq.m. | 0 | 705 | 0
2.1.2 | For slab & beams | sq.m. | 0 | 705 | 0
2.1.3 | For staircases, specials, etc. | sq.m. | 0 | 705 | 0
2.2 | Fixing of Aluminium formwork from 1st to 5th floor
2.2.1 | For shear walls, tanks walls, non structural RC walls, etc. | sq.m. | 469.6578 | 360 | 169076.8008
2.2.2 | For slab & beams | sq.m. | 940.1802 | 360 | 338464.8774
2.2.3 | For staircases, specials, etc. | sq.m. | 311.7309 | 360 | 112223.1327
2.3 | Fixing of Aluminium formwork from 6th floor to 10th floor
2.3.1 | For shear walls, tanks walls, non structural RC walls, etc. | sq.m. | 6811.7356 | 360 | 2452224.8174
2.3.2 | For slab & beams | sq.m. | 4389.423 | 360 | 1580192.2912
2.3.3 | For staircases, specials, etc. | sq.m. | 272.2466 | 360 | 98008.7701
2.4 | Fixing of Aluminium formwork from 11th floor to 15th floor
2.4.1 | For shear walls, tanks walls, non structural RC walls, etc. | sq.m. | 13490.2214 | 360 | 4856479.7198
2.4.2 | For slab & beams | sq.m. | 7733.6654 | 360 | 2784119.535
2.4.3 | For staircases, specials, etc. | sq.m. | 391.1635 | 360 | 140818.8708
2.5 | Fixing of Aluminium formwork from 16th to 20th floor
2.5.1 | For shear walls, tanks walls, non structural RC walls, etc. | sq.m. | 16551.3858 | 360 | 5958498.8785
2.5.2 | For slab & beams | sq.m. | 8944.6925 | 360 | 3220089.2856
2.5.3 | For staircases, specials, etc. | sq.m. | 502.4269 | 360 | 180873.6732
2.6 | Fixing of Aluminium formwork from 21st to 25th floor
2.6.1 | For shear walls, tanks walls, non structural RC walls, etc. | sq.m. | 30163.6845 | 360 | 10858926.4106
2.6.2 | For slab & beams | sq.m. | 14480.9655 | 360 | 5213147.5692
2.6.3 | For staircases, specials, etc. | sq.m. | 967.3607 | 360 | 348249.8484
2.7 | Fixing of Aluminium formwork from 26th to 30th floor
2.7.1 | For shear walls, tanks walls, non structural RC walls, etc. | sq.m. | 41727.352 | 360 | 15021846.7106
2.7.2 | For slab & beams | sq.m. | 19489.3665 | 360 | 7016171.922
2.7.3 | For staircases, specials, etc. | sq.m. | 1412.1831 | 360 | 508385.9124
2.8 | Fixing of Aluminium formwork from 31st floor to 35th floor (Terrace/OHT/LMR)
2.8.1 | For shear walls, tanks walls, non structural RC walls, etc. | sq.m. | 60028.8772 | 360 | 21610395.7996
2.8.2 | For slab & beams | sq.m. | 28324.7343 | 360 | 10196904.3309
2.8.3 | For staircases, specials, etc. | sq.m. | 2041.0243 | 360 | 734768.7632
| TOTAL FOR SHUTTERING WORKS |  |  |  | 93399867.9194
FORMWORK AND STAGING WORKS
3 | Stagging Works
3.1 | Above Ground floor
3.1.1 | Extra over and above for Staging for Double Height Lobby (Ht from 2.95m to 5.9m) | cu.m. | 2716.1759 | 338 | 918067.463
3.1.1 | Extra over and above for Staging of height for Podium top to 8th Floor (Ht from 2.95m to 23.8m) | cu.m. | 959.1 | 1263 | 1211343.3
3.1.2 | Extra over and above for Staging of height for 8th floor to 10th Floor (Ht from 2.95m to 5.9m) | cu.m. | 135.7 | 338 | 45866.6
3.1.3 | Extra over and above for Staging of height for 10th Floor to 12th Floor (Ht from 2.95m to 5.9m) | cu.m. | 135.7 | 338 | 45866.6
3.1.4 | Extra over and above for Staging of height for 12th Floor to 14th Floor (Ht from 2.95m to 5.9m) | cu.m. | 135.7 | 338 | 45866.6
3.1.5 | Extra over and above for Staging of height for 14th floor to 16th Floor (Ht from 2.95m to 5.9m) | cu.m. | 135.7 | 338 | 45866.6
3.1.6 | Extra over and above for Staging of height for 16th Floor to 18th Floor (Ht from 2.95m to 5.9m) | cu.m. | 135.7 | 338 | 45866.6
3.1.7 | Extra over and above for Staging of height for 18th Floor to 20th Floor (Ht from 2.95m to 5.9m) | cu.m. | 135.7 | 338 | 45866.6
3.1.8 | Extra over and above for Staging of height for 20th Floor to 22nd Floor (Ht from 2.95m to 5.9m) | cu.m. | 135.7 | 338 | 45866.6
3.1.9 | Extra over and above for Staging of height for 22nd floor to 24th Floor (Ht from 2.95m to 5.9m) | cu.m. | 135.7 | 338 | 45866.6
3.1.10 | Extra over and above for Staging of height for 24th Floor to 26th Floor (Ht from 2.95m to 5.9m) | cu.m. | 135.7 | 338 | 45866.6
3.1.11 | Extra over and above for Staging of height for 26th Floor to 28th Floor (Ht from 2.95m to 5.9m) | cu.m. | 135.7 | 338 | 45866.6
3.1.12 | Extra over and above for Staging of height for 28th floor to 30th Floor (Ht from 2.95m to 5.9m) | cu.m. | 135.7 | 338 | 45866.6
3.1.13 | Extra over and above for Staging of height for 30th Floor to 32nd Floor (Ht from 2.95m to 5.9m) | cu.m. | 135.7 | 338 | 45866.6
3.1.14 | Extra over and above for Staging of height for 32nd Floor to 34th Floor (Ht from 2.95m to 5.9m) | cu.m. | 135.7 | 338 | 45866.6
| TOTAL FOR FORMWORK AND STAGING WORKS |  |  |  | 2725676.563
REINFORCEMENT
4 | Reinforcement Steel Works
Receiving and fixing steel reinforcement for RCC including Reinforcement Steel fabricating as per IS-2502, Unloading, storing, de-coiling, straightening, cutting, bending, spirally hooping and placing in position for all RCC members such as raft, footings, columns, shear walls, pardies, beams, walls,chajjas, slabs, staircases, water tanks, precast structures and miscellaneous structures like fins, brackets, architectural features and any other structure in any geometrical shape & size at all levels, including all labour, equipment's, supplies, incidentals, sampling and Physical & Chemical testing as prescribed in IS-1786 codes including all charges thereon for requisite tests, supervision and binding with 18 gauge approved quality GI Annealed binding wire. The measurement shall be as per IS 1200 and unit weight shall be derived as mentioned in IS 1786. The rolling margin shall be on Contractors own cost.
Where ever necessary welding can be done with the prior approval of consultant/CM and the same shall not paid extra, welding of reinforcement shall be with low hydrogen low heat welding electrodes for the welding length mentioned in the drawings in place of conventional laps, wherever consultants recommend, for which no extra shall be claimed. Replacing conventional laps with welding splices will be entirely at consultant’s discretion and will have to be borne by the Contractor. Such unclaimed welding will also include welding of reinforcement to already fixed insert plates, structural steel members etc. The rate shall also include providing and fixing PVC cover blocks(in case of concrete cover blocks of higher grade to be used as against the relevant structural member grade and GI Wire of 18 gauge to be used as directed by construction manager and cost shall be deemed to be included in the unite rate), binding wire, chairs, spacers and pins etc. chairs, pins & spacers to be provided as per specifications and will not be measured separately for payment. Quantity of steel as per drawing and with authorized overlaps only shall be measured and paid for. Shear connectors prepared from the reinforcing steel welded to structural steel members shall be measured in the reinforcement item.
Rate shall include for reinforcement which is in their virgin form or in the fabricated form, or when placed and tied up position or as dowels left for future continuation of work or at construction joint or at any other location for more than three weeks (3 Weeks) and planned to be kept in exposed condition for more than 12 weeks shall be treated with Zinc Rich Anti Corrosive Primer immediately after 3 weeks as specified by engineer in-charge or structural consultant. Steel Stacking to be done with proper platform made by ISMB, dia wise segregated track elevated min. 300 mm above the ground to be stored and used only on basis of 3rd party test approval. Seperate steel yards to be maintained for tested and untested / rejected steels to be reflected in logistic plan. Cement wash shall be given to such bars if they are likely to be exposed for more that three weeks and less than twelve weeks. Process of application of cement slurry shall be repeated after every twelve weeks if the exposure period is stretched.
High yield tor steel characteristic strength shall not be less than 500 N/mm2. Mild steel characteristic strength shall not be less than 260/mm2.
Permissible wastage to be considered as 3% of total theoretical consumption including design wastage and rolling margin. Quoted rate shall be deemed to have considered chairs, pins, spacers of any shape or profile, steel used for safety barricades (horizontal or vertical), ducts, shafts etc.
In case of missing/ displaced/ misplaced dowels, contractor shall drill and grout new dowel bars using approved method and material at his own cost and labour. The cost of extra steel that may be used in place misplaced/ displaced bars and the cost of labour and material for drilling and grouting shall be borne by contractor.
4.1 | Flats area in podium | MT | 0 | 20850 | 0
4.2 | 1st to 5th Floor | MT | 102.4538 | 20850 | 2136162.3919
4.3 | 6th to 10 th floor | MT | 179.4232 | 20850 | 3740973.8493
4.4 | 11th to 15th floor | MT | 266.5908 | 20850 | 5558418.0484
4.5 | 16th to 20th floor | MT | 319.0953 | 20850 | 6653136.393
4.6 | 21st to 25th floor | MT | 465.9873 | 20850 | 9715836.2377
4.7 | 26th to 30th floor | MT | 633.7721 | 20850 | 13214147.2974
4.8 | 31st floor to 35th floor (Terrace/OHT/LMR) | MT | 867.1471 | 20850 | 18080017.7479
| TOTAL FOR REINFORCEMENT |  |  |  | 59098691.9656
STRUCTURAL STEEL FABRICATION AND ERECTION
5 | Structural Steel Works
Providing and Fixing Structural steel as per drawings specifications and as per directions of Construction Manager. Rate shall include preparing shop drawings, obtaining Structural consultants approval, supplying, fabricating in accordance with IS:800, Latest Revision, delivering at site, hoisting and fixing in position, including all temporary staging and supporting work and making all structural steel work in accordance with the design, drawings prepared by the consultants. The rate of steel work shall also include cutting, grinding, machining, assembly, welding, jointing, building up new sections, cost of fasteners (nuts, bolts and washers), pre-heating the sections to temperatures up to 250 degree C if thickness of the section is equal to or more than 25 mm. Fabrication will involve connections using plates, channels and angles, gusset plate, foundation bolts, cleats, fasteners etc. as per drawing, steel conforming to IS : 226 and IS : 2062 with minimum yield strength of minimum 250 Mpa. The rate shall also include one coat of zinc rich primer after properly cleaning the steel surface with wire brush and mild acid solution followed by washing with water and drying the surface completely.
The rate shall also include one coat of approved zinc rich primer after properly cleaning the steel surface with wire brush and mild acid solution followed by washing with water and drying the surface completely and two coats of approved shade Anticorrosive Paint. The rate shall also include for grouting of foundations bolts using epoxy grout as per the specifications. Fire proof paint of approved make and spec. certified by Consultant and Engg. In charge need to executed. (if applicable)
Steel which lying on site for more than three weeks (3 Weeks) shall be treated with anti corrosive treatment as specified by the structural constant. All structural steel in the form of plates, angles, channels, RS joist etc. shall confirm IS: 2062 All tubular section shall confirm to IS : 1161 & IS : 800 All square , rectangular hollow section shall confirm to IS : 4923
Rolled sections such as Angles, T sections, Channels and I sections of any sizes, Plates / Flats of any thickness Hollow pipes of any diameter and thickness, Hollow rectangular or square sections of any size and thickness, Chequered plate to be fixed over structural steel framework. The rates shall also include placement of foundation bolts , insert plates , anchor bolts, anchor fasteners, coupler sleeves, steal brackets, runners edge angle or channels ,rail sections, rims, dowels for future construction of work, keys, protections etc. as per requirement show in the drawings and as per instruction by the Comapny.
Make : Ador/Mangalam type electrodes 6013 grade if E250grade steel and for E350 grade 7018 electrodes to be used,melting chalk to used for temperature check , Oven to be kept for electrodes to store. As per IS 2062, Welder qualification test required for the person and it will be in contractors scope.
Surface gratings shall be inline with drawing specification and in accordance with Comapny.
Ground floor and above
5.1 | MS Works | MT | 40 | 100000 | 4000000
| TOTAL FOR STRUCTURAL STEEL FABRICATION AND ERECTION |  |  |  | 4000000
MISCELLANEOUS ITEMS
13 | PVC Sleeves
Providing and placing during concreting within the formwork with appropriate PVC Sleeves of various diameters and up to 500mm length. Cost of providing reinforcement around the sleeves shall be paid under the item of reinforcement, and shall not be accounted for in this item. Rate shall also include making good sleeves moved during placing of concrete , reinforcements etc. This item is applicable only for additional work to be done as per change in design / drawing & not for the rectification for workmenship error on Contractors end which will be borne by Contractor at his Cost.
13.1 | 50 mm dia | Nos | 20 | 201 | 4020
13.2 | 75 mm dia | Nos | 20 | 240 | 4800
13.3 | 100 mm dia | Nos | 20 | 371 | 7420
13.4 | larger than 100 mm up to 150 mm dia | Nos | 0 | 591 | 0
13.5 | larger than 150 mm up to 200 mm dia | Nos | 0 | 912 | 0
13.6 | larger than 200 mm up to 250 mm dia | Nos | 0 | 1104 | 0
13.7 | larger than 250 mm up to 300 mm dia | Nos | QRO | 1276 | RO
13.8 | larger than 300 mm up to 400 mm dia | Nos | QRO | 1502 | RO
14 | Puddle Flange
Providing and laying of GI puddle Flange in location mentioned in drawings and in accordance with the Construction Manager. Puddle Flange should be of 500mm height and to be treated with approved anticorrosive material.
14.1 | For 40 mm dia. | Nos | 20 | 1118 | 22360
14.2 | For 50 mm dia. | Nos | 20 | 1744 | 34880
14.3 | For 65 mm dia. | Nos | 20 | 2269 | 45380
14.4 | For 80 mm dia. | Nos | 20 | 2791 | 55820
14.5 | For 100 mm dia. | Nos | 20 | 3235 | 64700
14.6 | For 150 mm dia. | Nos | 20 | 5338 | 106760
14.7 | For 200 mm dia. | Nos | 20 | 7263 | 145260
14.8 | For 250 mm dia. | Nos | 20 | 9662 | 193240
15 | Dowels grouting
Dowels may be required at any place due to any of the following requirements - a) Deferred construction sequence in the slabs, b) Advancing the core in construction before the typical floor slab, c) Phased construction of the project etc.
Procedure of Dowels fixing (HILTI or equivalent make )arrangement shall be as per manufacturers specification and as directed by consultant and Engineer in-Charge. The rate includes submission of calculations for dowels fixing system as per manufacturer specifications and pull out test to be conducted as per site requirement. Rebar depth for dowel grouting shall be as per development length of respective bar / as per drawings (if specified).
The types of dowel system chosen would depend on the specific application and usage of the same in the overall scheme
This item shall be measured at instances and locations not mentioned in GFC. Wherever GFC drawing shows the details of such sleeves, the same shall be included in unit rate of respective concrete item and shall not be paid under this item
Providing epoxy-grouted dowels of approved make for construction of columns/ beams/ slabs etc. at the locations not planned earlier during construction. This applies only to dowels required due to revision after construction of the said area and not for any omissions/ negligence of the contractor.
15.1 | 8mm dia | Nos | 40 | 198 | 7920
15.2 | 10 mm dia | Nos | 40 | 247 | 9880
15.3 | 12 mm dia | Nos | 40 | 295 | 11800
15.4 | 16 mm dia | Nos | 40 | 675 | 27000
15.5 | 20 mm dia | Nos | 40 | 974 | 38960
15.6 | 25 mm dia | Nos | 40 | 2345 | 93800
15.7 | 32 mm dia | Nos | 40 | 4145 | 165800
|  |  | 0 |  | 0
| EXTRA ITEMS |  | 0 |  | 0
|  |  | 0 |  | 0
| COUPLER |  | 0 |  | 0
| 20 MM | Nos | 7678.05 | 173 | 1328302.65
| 25 MM | Nos | 2571.5 | 245 | 630017.5
| 25-20 MM | Nos | 1846.5 | 247 | 456085.5
| 32 MM | Nos | 67.2 | 298 | 20025.6
| 32-25 MM | Nos | 201.6 | 296 | 59673.6
| 32-20 MM | Nos | 138.6 | 296 | 41025.6
0
| THEROMCOL | sqm | 2497.824 | 1753 | 4378685.472
4 | Revise design for concrete RCPT Extra Claim
NORMAL CONCRETE
| RMC M30 RCPT (NORMAL) | Cum. | 723.93 | 1178 | 852789.54
| RMC M35 RCPT (NORMAL) | Cum. | 0 | 1330 | 0
| RMC M40 RCPT (NORMAL) | Cum. | 18.58 | 1444 | 26829.52
| RMC M45 RCPT (NORMAL) | Cum. | 0 | 914 | 0
| RMC M50 RCPT (NORMAL) | Cum. | 7.215 | 1306 | 9422.79
| FREE FLOW CONCRETE |  |  |  | 0
| RMC M30 RCPT (FF) | Cum. | 940 | 1218 | 1144920
| RMC M35 RCPT (FF) | Cum. | 242.285 | 1369 | 331688.165
| RMC M40 RCPT (FF) | Cum. | 164.67 | 1219 | 200732.73
| RMC M45 RCPT (FF) | Cum. | 21.12 | 1460 | 30835.2
| RMC M50 RCPT (FF) | Cum. | 1.47 | 1478 | 2172.66
5 | Extra Claim for Raw Material Escalation price
NORMAL CONCRETE
| RMC M10 | Cum. | 320.2898 | 373.8 | 119724.3149
| RMC M15 | Cum. | 327.2864 | 616 | 201608.4169
| RMC M30 | Cum. | 20.4782 | 567 | 11611.1673
| RMC M40 | Cum. | 554.3692 | 551 | 305457.4561
| RMC M50 | Cum. | 88.145 | 522 | 46011.7094
| FREE FLOW CONCRETE |  |  |  | 0
| RMC M30 | Cum. | 0.01085 | 567 | 6.1522
| RMC M35 | Cum. | 59.0215 | 547 | 32284.7357
| RMC M40 | Cum. | 0.0078068 | 529 | 4.1298
| RMC M45 | Cum. | 137.6559 | 524 | 72131.6798
| RMC M50 | Cum. | 117.9459 | 521 | 61449.7953