## Sheet1
Group | Sub Group | Sun Group1 | Sr. No. | Item | Unit | Qty | Rate | Amount | Remark
FACADE AND GLASS WORKS | SCOPE 1 |  | 1a | Supply labor and tools to reinstate and rectify existing mesh barrier, to remove rust, prepare exposed surfaces to Sa2.5, apply C5M coating, apply PU paint finish to match adjacent painted surfaces, secure back loose components, etc. | NO | 0 | 1 | 0
FACADE AND GLASS WORKS | SCOPE 1 |  | i. | Corroded top stanchion of mesh barrier | NO | 33 | 1 | 33
FACADE AND GLASS WORKS | SCOPE 1 |  | ii. | Corroded steel sleeve of mesh barrier at movement joint | NO | 7 | 1 | 7
FACADE AND GLASS WORKS | SCOPE 1 |  | iii. | Corroded bottom stanchion of mesh barrier | NO | 56 | 1 | 56
FACADE AND GLASS WORKS | SCOPE 1 |  | iv. | Corroded handrail of the mesh barrier (length varies, refer to drawings) | NO | 58 | 1 | 58
FACADE AND GLASS WORKS | SCOPE 1 |  | v. | Corroded frame of mesh barrier and add galvanic separator | NO | 171 | 1 | 171
FACADE AND GLASS WORKS | SCOPE 1 |  | vi. | Loose screen mesh | NO | 4 | 1 | 4
FACADE AND GLASS WORKS | SCOPE 1 |  | 1b | Supply labor and tools to reinstate and rectify existing mesh barrier, to replace severely corroded elements, replace missing or damaged elements, add galvanic separator between dissimilar metals, etc. | NO | 0 | 1 | 0
FACADE AND GLASS WORKS | SCOPE 1 |  | i. | Severely corroded handrail of the mesh barrier @ pool area (length varies, refer to drawings) | NO | 59 | 1 | 59
FACADE AND GLASS WORKS | SCOPE 1 |  | ii. | Severely deteriorated frame of mesh barrier and add galvanic separator | NO | 7 | 1 | 7
FACADE AND GLASS WORKS | SCOPE 1 |  | iii. | Missing S.S. fixing bolt of mesh barrier | NO | 7 | 1 | 7
FACADE AND GLASS WORKS | SCOPE 1 |  | iv. | Severely corroded top stanchion of mesh barrier | NO | 27 | 1 | 27
FACADE AND GLASS WORKS | SCOPE 1 |  | v. | Damaged stainless steel screen mesh | NO | 13 | 1 | 13
FACADE AND GLASS WORKS | SCOPE 2 |  | 2 | Supply labor and tools to replace corroded steel supporting aluminium cladding and BMU track along movement joint, to remove rust, to replace severely corroded elements with new ones of same size and grade, weld new elements using same weld size and type as existing ones, prepare exposed surfaces to Sa2.5, apply C5M coating. Also apply vermiculite to exposed surfaces of primary structure elements. | NO | 0 | 1 | 0
FACADE AND GLASS WORKS | SCOPE 2 |  | i. | Deteriorated steel channel | LM | 64 | 1 | 64
FACADE AND GLASS WORKS | SCOPE 2 |  | ii. | Deteriorated top steel angle bracket | NO | 48 | 1 | 48
FACADE AND GLASS WORKS | SCOPE 2 |  | iii. | Deteriorated bottom steel angle bracket | NO | 48 | 1 | 48
FACADE AND GLASS WORKS | SCOPE 2 |  | iv. | Deteriorated steel shim plate | NP | 48 | 1 | 48
FACADE AND GLASS WORKS | SCOPE 2 |  | v. | Corroded steel extension plate and gussets welded to the I-beam flange | NO | 16 | 1 | 16
FACADE AND GLASS WORKS | SCOPE 2 |  | vi. | Corroded primary structural steel I-beam | NO | 16 | 1 | 16
FACADE AND GLASS WORKS | SCOPE 3 |  | 3 | Supply labor and tools to repair and rectify all BMU track steel members, to remove rust, prepare exposed surfaces to Sa2.5, and apply C5M coating. | LM | 1608 | 1 | 1608
FACADE AND GLASS WORKS | SCOPE 4 |  | 4 | Supply labor and tools to replace all corroded steel sub-frame brackets supporting aluminium cladding panels with new brackets with C5M coating. | NO | 1355 | 1 | 1355