## 1Quality Check63735797051573840
| Quality Check Register | Quality Check Register | Quality Check Register | Quality Check Register | Quality Check Register | Quality Check Register | Quality Check Register
| Page 1 of 1 | Page 1 of 1 | Page 1 of 1 | Page 1 of 1 | Page 1 of 1 | Page 1 of 1 | Page 1 of 1
| Total Records: 622 Records 1 To 622 | Total Records: 622 Records 1 To 622 | Total Records: 622 Records 1 To 622 | Total Records: 622 Records 1 To 622 | Total Records: 622 Records 1 To 622 | Total Records: 622 Records 1 To 622 | Total Records: 622 Records 1 To 622
Task_Name | QC_Name | QC_Description | Doc_id | Checked_by | Chk_Date | Status | Remark
101 COMMON TOILET Brick Bat W/P (Toilet/Terrace) | 01. Check basecoat waterproof completed | 1.Check basecoat waterproof is complete |  | Engineer - Elite | 2020-09-12 | Approved | Done
101 MASTER TOILET - Cu. Brick Bat W/P (Toilet/Terrace) | 01. Check basecoat waterproof completed | 1.Check basecoat waterproof is complete |  | Engineer - Elite | 2020-09-12 | Approved | Done
101 DRY BALCONY - Cu Brick Bat W/P (Toilet/Terrace) | 01. Check basecoat waterproof completed | 1.Check basecoat waterproof is complete |  | Engineer - Elite | 2020-09-12 | Approved | Done
102 COMMON TOILET Brick Bat W/P (Toilet/Terrace) | 01. Check basecoat waterproof completed | 1.Check basecoat waterproof is complete |  | Engineer - Elite | 2020-09-12 | Approved | completed
102 MASTER TOILET - Cu. Brick Bat W/P (Toilet/Terrace) | 01. Check basecoat waterproof completed | 1.Check basecoat waterproof is complete |  | Engineer - Elite | 2020-09-12 | Approved | Done
102 DRY BALCONY - Cu Brick Bat W/P (Toilet/Terrace) | 01. Check basecoat waterproof completed | 1.Check basecoat waterproof is complete |  | Engineer - Elite | 2020-09-14 | Approved | done
103 COMMON TOILET Brick Bat W/P (Toilet/Terrace) | 01. Check basecoat waterproof completed | 1.Check basecoat waterproof is complete |  | Engineer - Elite | 2020-09-14 | Approved | done
103 MASTER TOILET - Cu. Brick Bat W/P (Toilet/Terrace) | 01. Check basecoat waterproof completed | 1.Check basecoat waterproof is complete |  | Engineer - Elite | 2020-09-14 | Approved | done
103 DRY BALCONY - Cu Brick Bat W/P (Toilet/Terrace) | 01. Check basecoat waterproof completed | 1.Check basecoat waterproof is complete |  | Engineer - Elite | 2020-09-14 | Approved | done
104 COMMON TOILET Brick Bat W/P (Toilet/Terrace) | 01. Check basecoat waterproof completed | 1.Check basecoat waterproof is complete |  | Engineer - Elite | 2020-09-14 | Approved | done
204 DRY BALCONY - Cu Brick Bat W/P (Toilet/Terrace) | 01. Check basecoat waterproof completed | 1.Check basecoat waterproof is complete |  | Engineer - Elite | 2020-08-18 | Approved | Done
206 MASTER TOILET - Cu. Brick Bat W/P (Toilet/Terrace) | 01. Check basecoat waterproof completed | 1.Check basecoat waterproof is complete |  | Engineer - Elite | 2020-09-10 | Approved | Done
206 DRY BALCONY - Cu Basecoat Waterproof | 01. Removal of all debris & cleaning | Removal of all debris ( Cleaning of surface with wire brush ) |  | Engineer - Elite | 2020-08-24 | Approved | Done
207 COMMON TOILET Basecoat Waterproof | 01. Removal of all debris & cleaning | Removal of all debris ( Cleaning of surface with wire brush ) |  | Engineer - Elite | 2020-08-19 | Approved | Done
205 COMMON TOILET Basecoat Waterproof | 01. Removal of all debris & cleaning | Removal of all debris ( Cleaning of surface with wire brush ) |  | Engineer - Elite | 2020-08-24 | Approved | Done
205 DRY BALCONY - Cu Basecoat Waterproof | 01. Removal of all debris & cleaning | Removal of all debris ( Cleaning of surface with wire brush ) |  | Engineer - Elite | 2020-08-24 | Approved | Done
206 COMMON TOILET Basecoat Waterproof | 01. Removal of all debris & cleaning | Removal of all debris ( Cleaning of surface with wire brush ) |  | Engineer - Elite | 2020-08-24 | Approved | Done
202 DRY BALCONY - Cu Basecoat Waterproof | 01. Removal of all debris & cleaning | Removal of all debris ( Cleaning of surface with wire brush ) |  | Engineer - Elite | 2020-08-20 | Approved | Done
203 COMMON TOILET Basecoat Waterproof | 01. Removal of all debris & cleaning | Removal of all debris ( Cleaning of surface with wire brush ) |  | Engineer - Elite | 2020-08-20 | Approved | Done
203 MASTER TOILET - Cu. Basecoat Waterproof | 01. Removal of all debris & cleaning | Removal of all debris ( Cleaning of surface with wire brush ) |  | Engineer - Elite | 2020-08-19 | Approved | Done
203 DRY BALCONY - Cu Basecoat Waterproof | 01. Removal of all debris & cleaning | Removal of all debris ( Cleaning of surface with wire brush ) |  | Engineer - Elite | 2020-08-17 | Approved | Done
204 COMMON TOILET Basecoat Waterproof | 01. Removal of all debris & cleaning | Removal of all debris ( Cleaning of surface with wire brush ) |  | Engineer - Elite | 2020-08-20 | Approved | Done
204 MASTER TOILET - Cu. Basecoat Waterproof | 01. Removal of all debris & cleaning | Removal of all debris ( Cleaning of surface with wire brush ) |  | Engineer - Elite | 2020-08-20 | Approved | Done
204 DRY BALCONY - Cu Basecoat Waterproof | 01. Removal of all debris & cleaning | Removal of all debris ( Cleaning of surface with wire brush ) |  | Engineer - Elite | 2020-08-18 | Approved | Done
105 COMMON TOILET Basecoat Waterproof | 01. Removal of all debris & cleaning | Removal of all debris ( Cleaning of surface with wire brush ) |  | Engineer - Elite | 2020-08-11 | Approved | Ok
105 MASTER TOILET - Cu. Basecoat Waterproof | 01. Removal of all debris & cleaning | Removal of all debris ( Cleaning of surface with wire brush ) |  | Engineer - Elite | 2020-08-11 | Approved | Done
106 COMMON TOILET Basecoat Waterproof | 01. Removal of all debris & cleaning | Removal of all debris ( Cleaning of surface with wire brush ) |  | Engineer - Elite | 2020-08-11 | Approved | Done
106 MASTER TOILET - Cu. Basecoat Waterproof | 01. Removal of all debris & cleaning | Removal of all debris ( Cleaning of surface with wire brush ) |  | Engineer - Elite | 2020-08-11 | Approved | Done
108 COMMON TOILET Basecoat Waterproof | 01. Removal of all debris & cleaning | Removal of all debris ( Cleaning of surface with wire brush ) |  | Engineer - Elite | 2020-08-29 | Approved | Done
106 DRY BALCONY - Cu Basecoat Waterproof | 01. Removal of all debris & cleaning | Removal of all debris ( Cleaning of surface with wire brush ) |  | Engineer - Elite | 2020-08-11 | Approved | Done
101 COMMON TOILET Basecoat Waterproof | 01. Removal of all debris & cleaning | Removal of all debris ( Cleaning of surface with wire brush ) |  | Engineer - Elite | 2020-08-17 | Approved | Done
101 MASTER TOILET - Cu. Basecoat Waterproof | 01. Removal of all debris & cleaning | Removal of all debris ( Cleaning of surface with wire brush ) |  | Engineer - Elite | 2020-08-17 | Approved | Done
101 DRY BALCONY - Cu Basecoat Waterproof | 01. Removal of all debris & cleaning | Removal of all debris ( Cleaning of surface with wire brush ) |  | Engineer - Elite | 2020-08-17 | Approved | Done
202 COMMON TOILET Basecoat Waterproof | 01. Removal of all debris & cleaning | Removal of all debris ( Cleaning of surface with wire brush ) |  | Engineer - Elite | 2020-08-20 | Approved | Done
202 MASTER TOILET - Cu. Basecoat Waterproof | 01. Removal of all debris & cleaning | Removal of all debris ( Cleaning of surface with wire brush ) |  | Engineer - Elite | 2020-08-17 | Approved | Done
206 MASTER TOILET - Cu. Basecoat Waterproof | 01. Removal of all debris & cleaning | Removal of all debris ( Cleaning of surface with wire brush ) |  | Engineer - Elite | 2020-09-10 | Approved | done
208 COMMON TOILET Basecoat Waterproof | 01. Removal of all debris & cleaning | Removal of all debris ( Cleaning of surface with wire brush ) |  | Engineer - Elite | 2020-08-24 | Approved | Done
208 MASTER TOILET - Cu. Basecoat Waterproof | 01. Removal of all debris & cleaning | Removal of all debris ( Cleaning of surface with wire brush ) |  | Engineer - Elite | 2020-08-28 | Approved | Done
207 DRY BALCONY - Cu Basecoat Waterproof | 01. Removal of all debris & cleaning | Removal of all debris ( Cleaning of surface with wire brush ) |  | Engineer - Elite | 2020-08-18 | Approved | Done
305 COMMON TOILET Basecoat Waterproof | 01. Removal of all debris & cleaning | Removal of all debris ( Cleaning of surface with wire brush ) |  | Engineer - Elite | 2020-09-15 | Approved | done
305 DRY BALCONY - Cu Basecoat Waterproof | 01. Removal of all debris & cleaning | Removal of all debris ( Cleaning of surface with wire brush ) |  | Engineer - Elite | 2020-09-10 | Approved | ok
306 MASTER TOILET - Cu. Basecoat Waterproof | 01. Removal of all debris & cleaning | Removal of all debris ( Cleaning of surface with wire brush ) |  | Engineer - Elite | 2020-09-15 | Approved | done
306 DRY BALCONY - Cu Basecoat Waterproof | 01. Removal of all debris & cleaning | Removal of all debris ( Cleaning of surface with wire brush ) |  | Engineer - Elite | 2020-09-10 | Approved | done
307 MASTER TOILET - Cu. Basecoat Waterproof | 01. Removal of all debris & cleaning | Removal of all debris ( Cleaning of surface with wire brush ) |  | Engineer - Elite | 2020-08-29 | Approved | Done
308 COMMON TOILET Basecoat Waterproof | 01. Removal of all debris & cleaning | Removal of all debris ( Cleaning of surface with wire brush ) |  | Engineer - Elite | 2020-08-29 | Approved | Done
308 DRY BALCONY - Cu Basecoat Waterproof | 01. Removal of all debris & cleaning | Removal of all debris ( Cleaning of surface with wire brush ) |  | Engineer - Elite | 2020-08-29 | Approved | Done
308 MASTER TOILET - Cu. Basecoat Waterproof | 01. Removal of all debris & cleaning | Removal of all debris ( Cleaning of surface with wire brush ) |  | Engineer - Elite | 2020-08-29 | Approved | Done
104 COMMON TOILET Basecoat Waterproof | 01. Removal of all debris & cleaning | Removal of all debris ( Cleaning of surface with wire brush ) |  | Engineer - Elite | 2020-08-06 | Approved | Done
103 MASTER TOILET - Cu. Basecoat Waterproof | 01. Removal of all debris & cleaning | Removal of all debris ( Cleaning of surface with wire brush ) |  | Engineer - Elite | 2020-08-06 | Approved | Done
103 COMMON TOILET Basecoat Waterproof | 01. Removal of all debris & cleaning | Removal of all debris ( Cleaning of surface with wire brush ) |  | Engineer - Elite | 2020-08-06 | Approved | Done
102 MASTER TOILET - Cu. Basecoat Waterproof | 01. Removal of all debris & cleaning | Removal of all debris ( Cleaning of surface with wire brush ) |  | Engineer - Elite | 2020-08-05 | Approved | DONE
101 MASTER TOILET - Cu. Basecoat Waterproof | 01. Removal of all debris & cleaning | Removal of all debris ( Cleaning of surface with wire brush ) |  | Engineer - Elite | 2020-08-05 | Approved
1ST FLOOR MS GRILL WORK M.S. Grill [M+L] - Sft. | 01.Study of drawings | Study of drawings | CON/526 | Engineer - Elite | 2020-06-24 | Approved | ok
101 MASTER TOILET - Cu. Brick Bat W/P (Toilet/Terrace) | 02. Cleaning of basecoat surface | Cleaning of basecoat surface |  | Engineer - Elite | 2020-09-12 | Approved | Done
101 COMMON TOILET Brick Bat W/P (Toilet/Terrace) | 02. Cleaning of basecoat surface | Cleaning of basecoat surface |  | Engineer - Elite | 2020-09-12 | Approved | Done
102 MASTER TOILET - Cu. Brick Bat W/P (Toilet/Terrace) | 02. Cleaning of basecoat surface | Cleaning of basecoat surface |  | Engineer - Elite | 2020-09-12 | Approved | Done
102 COMMON TOILET Brick Bat W/P (Toilet/Terrace) | 02. Cleaning of basecoat surface | Cleaning of basecoat surface |  | Engineer - Elite | 2020-09-12 | Approved | done
101 DRY BALCONY - Cu Brick Bat W/P (Toilet/Terrace) | 02. Cleaning of basecoat surface | Cleaning of basecoat surface |  | Engineer - Elite | 2020-09-12 | Approved | Done
102 DRY BALCONY - Cu Brick Bat W/P (Toilet/Terrace) | 02. Cleaning of basecoat surface | Cleaning of basecoat surface |  | Engineer - Elite | 2020-09-14 | Approved | done
103 COMMON TOILET Brick Bat W/P (Toilet/Terrace) | 02. Cleaning of basecoat surface | Cleaning of basecoat surface |  | Engineer - Elite | 2020-09-14 | Approved | done
103 DRY BALCONY - Cu Brick Bat W/P (Toilet/Terrace) | 02. Cleaning of basecoat surface | Cleaning of basecoat surface |  | Engineer - Elite | 2020-09-14 | Approved | done
103 MASTER TOILET - Cu. Brick Bat W/P (Toilet/Terrace) | 02. Cleaning of basecoat surface | Cleaning of basecoat surface |  | Engineer - Elite | 2020-09-14 | Approved | done
104 COMMON TOILET Brick Bat W/P (Toilet/Terrace) | 02. Cleaning of basecoat surface | Cleaning of basecoat surface |  | Engineer - Elite | 2020-09-14 | Approved | done
104 MASTER TOILET - Cu. Brick Bat W/P (Toilet/Terrace) | 02. Cleaning of basecoat surface | Cleaning of basecoat surface |  | Engineer - Elite | 2020-09-14 | Approved | done
204 DRY BALCONY - Cu Brick Bat W/P (Toilet/Terrace) | 02. Cleaning of basecoat surface | Cleaning of basecoat surface |  | Engineer - Elite | 2020-08-18 | Approved | Done
206 MASTER TOILET - Cu. Brick Bat W/P (Toilet/Terrace) | 02. Cleaning of basecoat surface | Cleaning of basecoat surface |  | Engineer - Elite | 2020-09-10 | Approved | Done
1ST FLOOR MS GRILL WORK M.S. Grill [M+L] - Sft. | 02. Ensure mock up is approved. | Ensure mock up is approved. | CON/526 | Engineer - Elite | 2020-06-24 | Approved | ok
103 DRY BALCONY - Cu Basecoat Waterproof | 02. Slab chipping & loose surface clean | Slab chipping & loose surface clean |  | Engineer - Elite | 2020-08-06 | Approved | Done
104 COMMON TOILET Basecoat Waterproof | 02. Slab chipping & loose surface clean | Slab chipping & loose surface clean |  | Engineer - Elite | 2020-08-06 | Approved | Done
103 MASTER TOILET - Cu. Basecoat Waterproof | 02. Slab chipping & loose surface clean | Slab chipping & loose surface clean |  | Engineer - Elite | 2020-08-06 | Approved | Done
103 COMMON TOILET Basecoat Waterproof | 02. Slab chipping & loose surface clean | Slab chipping & loose surface clean |  | Engineer - Elite | 2020-08-06 | Approved | Done
102 MASTER TOILET - Cu. Basecoat Waterproof | 02. Slab chipping & loose surface clean | Slab chipping & loose surface clean |  | Engineer - Elite | 2020-08-05 | Approved | CORNER CHPPING, LOOSE CONCRETE REMOVED,
101 MASTER TOILET - Cu. Basecoat Waterproof | 02. Slab chipping & loose surface clean | Slab chipping & loose surface clean |  | Engineer - Elite | 2020-08-05 | Approved | CHIPPING ALL CORNERS, APLLY WATER AND WASH ALL DIRT IN SUNKEN PORTION.
207 COMMON TOILET Basecoat Waterproof | 02. Slab chipping & loose surface clean | Slab chipping & loose surface clean |  | Engineer - Elite | 2020-08-19 | Approved | Done
206 DRY BALCONY - Cu Basecoat Waterproof | 02. Slab chipping & loose surface clean | Slab chipping & loose surface clean |  | Engineer - Elite | 2020-08-24 | Approved | Done
205 COMMON TOILET Basecoat Waterproof | 02. Slab chipping & loose surface clean | Slab chipping & loose surface clean |  | Engineer - Elite | 2020-08-24 | Approved | Removal
206 COMMON TOILET Basecoat Waterproof | 02. Slab chipping & loose surface clean | Slab chipping & loose surface clean |  | Engineer - Elite | 2020-08-24 | Approved | Done
205 DRY BALCONY - Cu Basecoat Waterproof | 02. Slab chipping & loose surface clean | Slab chipping & loose surface clean |  | Engineer - Elite | 2020-08-24 | Approved | Done
204 DRY BALCONY - Cu Basecoat Waterproof | 02. Slab chipping & loose surface clean | Slab chipping & loose surface clean |  | Engineer - Elite | 2020-08-18 | Approved | Loose material removal
204 MASTER TOILET - Cu. Basecoat Waterproof | 02. Slab chipping & loose surface clean | Slab chipping & loose surface clean |  | Engineer - Elite | 2020-08-20 | Approved | Done
204 COMMON TOILET Basecoat Waterproof | 02. Slab chipping & loose surface clean | Slab chipping & loose surface clean |  | Engineer - Elite | 2020-08-20 | Approved | Done
203 DRY BALCONY - Cu Basecoat Waterproof | 02. Slab chipping & loose surface clean | Slab chipping & loose surface clean |  | Engineer - Elite | 2020-08-17 | Approved | Done
203 MASTER TOILET - Cu. Basecoat Waterproof | 02. Slab chipping & loose surface clean | Slab chipping & loose surface clean |  | Engineer - Elite | 2020-08-19 | Approved | Done
203 COMMON TOILET Basecoat Waterproof | 02. Slab chipping & loose surface clean | Slab chipping & loose surface clean |  | Engineer - Elite | 2020-08-20 | Approved | Done
202 DRY BALCONY - Cu Basecoat Waterproof | 02. Slab chipping & loose surface clean | Slab chipping & loose surface clean |  | Engineer - Elite | 2020-08-20 | Approved | Done
105 MASTER TOILET - Cu. Basecoat Waterproof | 02. Slab chipping & loose surface clean | Slab chipping & loose surface clean |  | Engineer - Elite | 2020-08-11 | Approved | Removal
105 COMMON TOILET Basecoat Waterproof | 02. Slab chipping & loose surface clean | Slab chipping & loose surface clean |  | Engineer - Elite | 2020-08-11 | Approved | Ok
108 COMMON TOILET Basecoat Waterproof | 02. Slab chipping & loose surface clean | Slab chipping & loose surface clean |  | Engineer - Elite | 2020-08-29 | Approved | Done
106 MASTER TOILET - Cu. Basecoat Waterproof | 02. Slab chipping & loose surface clean | Slab chipping & loose surface clean |  | Engineer - Elite | 2020-08-11 | Approved | Done
106 COMMON TOILET Basecoat Waterproof | 02. Slab chipping & loose surface clean | Slab chipping & loose surface clean |  | Engineer - Elite | 2020-08-11 | Approved | Done
202 MASTER TOILET - Cu. Basecoat Waterproof | 02. Slab chipping & loose surface clean | Slab chipping & loose surface clean |  | Engineer - Elite | 2020-08-17 | Approved | Done
202 COMMON TOILET Basecoat Waterproof | 02. Slab chipping & loose surface clean | Slab chipping & loose surface clean |  | Engineer - Elite | 2020-08-20 | Approved | Done
101 DRY BALCONY - Cu Basecoat Waterproof | 02. Slab chipping & loose surface clean | Slab chipping & loose surface clean |  | Engineer - Elite | 2020-08-17 | Approved | Done
101 COMMON TOILET Basecoat Waterproof | 02. Slab chipping & loose surface clean | Slab chipping & loose surface clean |  | Engineer - Elite | 2020-08-17 | Approved | Done
106 DRY BALCONY - Cu Basecoat Waterproof | 02. Slab chipping & loose surface clean | Slab chipping & loose surface clean |  | Engineer - Elite | 2020-08-11 | Approved | Done
308 MASTER TOILET - Cu. Basecoat Waterproof | 02. Slab chipping & loose surface clean | Slab chipping & loose surface clean |  | Engineer - Elite | 2020-08-29 | Approved | Done
101 MASTER TOILET - Cu. Basecoat Waterproof | 02. Slab chipping & loose surface clean | Slab chipping & loose surface clean |  | Engineer - Elite | 2020-08-17 | Approved | Done
308 DRY BALCONY - Cu Basecoat Waterproof | 02. Slab chipping & loose surface clean | Slab chipping & loose surface clean |  | Engineer - Elite | 2020-08-29 | Approved | Done
308 COMMON TOILET Basecoat Waterproof | 02. Slab chipping & loose surface clean | Slab chipping & loose surface clean |  | Engineer - Elite | 2020-08-29 | Approved | Done
307 MASTER TOILET - Cu. Basecoat Waterproof | 02. Slab chipping & loose surface clean | Slab chipping & loose surface clean |  | Engineer - Elite | 2020-08-29 | Approved | Done
306 DRY BALCONY - Cu Basecoat Waterproof | 02. Slab chipping & loose surface clean | Slab chipping & loose surface clean |  | Engineer - Elite | 2020-09-10 | Approved | done
306 MASTER TOILET - Cu. Basecoat Waterproof | 02. Slab chipping & loose surface clean | Slab chipping & loose surface clean |  | Engineer - Elite | 2020-09-15 | Approved | done
305 DRY BALCONY - Cu Basecoat Waterproof | 02. Slab chipping & loose surface clean | Slab chipping & loose surface clean |  | Engineer - Elite | 2020-09-10 | Approved | cleaning done
305 COMMON TOILET Basecoat Waterproof | 02. Slab chipping & loose surface clean | Slab chipping & loose surface clean |  | Engineer - Elite | 2020-09-15 | Approved | removal
207 DRY BALCONY - Cu Basecoat Waterproof | 02. Slab chipping & loose surface clean | Slab chipping & loose surface clean |  | Engineer - Elite | 2020-08-18 | Approved | Done
208 MASTER TOILET - Cu. Basecoat Waterproof | 02. Slab chipping & loose surface clean | Slab chipping & loose surface clean |  | Engineer - Elite | 2020-08-28 | Approved | Removal done
208 COMMON TOILET Basecoat Waterproof | 02. Slab chipping & loose surface clean | Slab chipping & loose surface clean |  | Engineer - Elite | 2020-08-24 | Approved | Removal
206 MASTER TOILET - Cu. Basecoat Waterproof | 02. Slab chipping & loose surface clean | Slab chipping & loose surface clean |  | Engineer - Elite | 2020-09-10 | Approved | done
207 MASTER TOILET - Cu. Basecoat Waterproof | 02. Slab chipping & loose surface clean | Slab chipping & loose surface clean |  | Engineer - Elite | 2020-08-19 | Approved | Done
104 MASTER TOILET - Cu. Brick Bat W/P (Toilet/Terrace) | 03. Check of floor piping done | Fixing of plumbing and drainage pipes and other assesories as per drawing |  | Engineer - Elite | 2020-09-14 | Approved | done
104 COMMON TOILET Brick Bat W/P (Toilet/Terrace) | 03. Check of floor piping done | Fixing of plumbing and drainage pipes and other assesories as per drawing |  | Engineer - Elite | 2020-09-14 | Approved | done
206 MASTER TOILET - Cu. Brick Bat W/P (Toilet/Terrace) | 03. Check of floor piping done | Fixing of plumbing and drainage pipes and other assesories as per drawing |  | Engineer - Elite | 2020-09-10 | Approved | As per plumbing drawing
101 MASTER TOILET - Cu. Brick Bat W/P (Toilet/Terrace) | 03. Check of floor piping done | Fixing of plumbing and drainage pipes and other assesories as per drawing |  | Engineer - Elite | 2020-09-12 | Approved | Done
101 COMMON TOILET Brick Bat W/P (Toilet/Terrace) | 03. Check of floor piping done | Fixing of plumbing and drainage pipes and other assesories as per drawing |  | Engineer - Elite | 2020-09-12 | Approved | Done
102 MASTER TOILET - Cu. Brick Bat W/P (Toilet/Terrace) | 03. Check of floor piping done | Fixing of plumbing and drainage pipes and other assesories as per drawing |  | Engineer - Elite | 2020-09-12 | Approved | Done
101 DRY BALCONY - Cu Brick Bat W/P (Toilet/Terrace) | 03. Check of floor piping done | Fixing of plumbing and drainage pipes and other assesories as per drawing |  | Engineer - Elite | 2020-09-12 | Approved | Done
102 COMMON TOILET Brick Bat W/P (Toilet/Terrace) | 03. Check of floor piping done | Fixing of plumbing and drainage pipes and other assesories as per drawing |  | Engineer - Elite | 2020-09-12 | Approved | done
102 DRY BALCONY - Cu Brick Bat W/P (Toilet/Terrace) | 03. Check of floor piping done | Fixing of plumbing and drainage pipes and other assesories as per drawing |  | Engineer - Elite | 2020-09-14 | Approved | done
103 COMMON TOILET Brick Bat W/P (Toilet/Terrace) | 03. Check of floor piping done | Fixing of plumbing and drainage pipes and other assesories as per drawing |  | Engineer - Elite | 2020-09-14 | Approved | done
103 DRY BALCONY - Cu Brick Bat W/P (Toilet/Terrace) | 03. Check of floor piping done | Fixing of plumbing and drainage pipes and other assesories as per drawing |  | Engineer - Elite | 2020-09-14 | Approved | done
103 MASTER TOILET - Cu. Brick Bat W/P (Toilet/Terrace) | 03. Check of floor piping done | Fixing of plumbing and drainage pipes and other assesories as per drawing |  | Engineer - Elite | 2020-09-14 | Approved | done
103 DRY BALCONY - Cu Basecoat Waterproof | 03. Making of holes required for outlets | Making of holes required for all types of outlets. |  | Engineer - Elite | 2020-08-06 | Approved | As per plumbing drwaing
104 COMMON TOILET Basecoat Waterproof | 03. Making of holes required for outlets | Making of holes required for all types of outlets. |  | Engineer - Elite | 2020-08-06 | Approved | As per plumbing drwaing
103 MASTER TOILET - Cu. Basecoat Waterproof | 03. Making of holes required for outlets | Making of holes required for all types of outlets. |  | Engineer - Elite | 2020-08-06 | Approved | As per plumbing drwaing
103 COMMON TOILET Basecoat Waterproof | 03. Making of holes required for outlets | Making of holes required for all types of outlets. |  | Engineer - Elite | 2020-08-06 | Approved | As per plumbing drwaing
102 MASTER TOILET - Cu. Basecoat Waterproof | 03. Making of holes required for outlets | Making of holes required for all types of outlets. |  | Engineer - Elite | 2020-08-05 | Approved | AS PER PLUMBING DRAWING
101 MASTER TOILET - Cu. Basecoat Waterproof | 03. Making of holes required for outlets | Making of holes required for all types of outlets. |  | Engineer - Elite | 2020-08-05 | Approved | AS PER DRWG
206 DRY BALCONY - Cu Basecoat Waterproof | 03. Making of holes required for outlets | Making of holes required for all types of outlets. |  | Engineer - Elite | 2020-08-24 | Approved | As per plumbing drawing
207 COMMON TOILET Basecoat Waterproof | 03. Making of holes required for outlets | Making of holes required for all types of outlets. |  | Engineer - Elite | 2020-08-19 | Approved | As per plumbing drawing
205 DRY BALCONY - Cu Basecoat Waterproof | 03. Making of holes required for outlets | Making of holes required for all types of outlets. |  | Engineer - Elite | 2020-08-24 | Approved | As per plumbing drawing
206 COMMON TOILET Basecoat Waterproof | 03. Making of holes required for outlets | Making of holes required for all types of outlets. |  | Engineer - Elite | 2020-08-24 | Approved | As per plumbing drawing
205 COMMON TOILET Basecoat Waterproof | 03. Making of holes required for outlets | Making of holes required for all types of outlets. |  | Engineer - Elite | 2020-08-24 | Approved | As per plumbing drawing
202 DRY BALCONY - Cu Basecoat Waterproof | 03. Making of holes required for outlets | Making of holes required for all types of outlets. |  | Engineer - Elite | 2020-08-20 | Approved | As per plumbing dwawing
203 COMMON TOILET Basecoat Waterproof | 03. Making of holes required for outlets | Making of holes required for all types of outlets. |  | Engineer - Elite | 2020-08-20 | Approved | As per plumbing drwaing
203 MASTER TOILET - Cu. Basecoat Waterproof | 03. Making of holes required for outlets | Making of holes required for all types of outlets. |  | Engineer - Elite | 2020-08-19 | Approved | As per plumbing drawing
203 DRY BALCONY - Cu Basecoat Waterproof | 03. Making of holes required for outlets | Making of holes required for all types of outlets. |  | Engineer - Elite | 2020-08-17 | Approved | As per plumbing drwaing
204 COMMON TOILET Basecoat Waterproof | 03. Making of holes required for outlets | Making of holes required for all types of outlets. |  | Engineer - Elite | 2020-08-20 | Approved | As per plumbing drwaing
204 MASTER TOILET - Cu. Basecoat Waterproof | 03. Making of holes required for outlets | Making of holes required for all types of outlets. |  | Engineer - Elite | 2020-08-20 | Approved | As per plumbing drawing
204 DRY BALCONY - Cu Basecoat Waterproof | 03. Making of holes required for outlets | Making of holes required for all types of outlets. |  | Engineer - Elite | 2020-08-18 | Approved | As per plumbing drawing
105 COMMON TOILET Basecoat Waterproof | 03. Making of holes required for outlets | Making of holes required for all types of outlets. |  | Engineer - Elite | 2020-08-11 | Approved | As per plumbing drawing
105 MASTER TOILET - Cu. Basecoat Waterproof | 03. Making of holes required for outlets | Making of holes required for all types of outlets. |  | Engineer - Elite | 2020-08-11 | Approved | As per plumbing drwaing
106 COMMON TOILET Basecoat Waterproof | 03. Making of holes required for outlets | Making of holes required for all types of outlets. |  | Engineer - Elite | 2020-08-11 | Approved | As per plumbing drawing
106 MASTER TOILET - Cu. Basecoat Waterproof | 03. Making of holes required for outlets | Making of holes required for all types of outlets. |  | Engineer - Elite | 2020-08-11 | Approved | As per plumbing drawing
108 COMMON TOILET Basecoat Waterproof | 03. Making of holes required for outlets | Making of holes required for all types of outlets. |  | Engineer - Elite | 2020-08-29 | Approved | As per plumbing drawing
106 DRY BALCONY - Cu Basecoat Waterproof | 03. Making of holes required for outlets | Making of holes required for all types of outlets. |  | Engineer - Elite | 2020-08-11 | Approved | As pee plumbing drawing
101 COMMON TOILET Basecoat Waterproof | 03. Making of holes required for outlets | Making of holes required for all types of outlets. |  | Engineer - Elite | 2020-08-17 | Approved | As per plumbing drawing
101 MASTER TOILET - Cu. Basecoat Waterproof | 03. Making of holes required for outlets | Making of holes required for all types of outlets. |  | Engineer - Elite | 2020-08-17 | Approved | As per plumbing drawing
101 DRY BALCONY - Cu Basecoat Waterproof | 03. Making of holes required for outlets | Making of holes required for all types of outlets. |  | Engineer - Elite | 2020-08-17 | Approved | As per plumbing drawing
202 COMMON TOILET Basecoat Waterproof | 03. Making of holes required for outlets | Making of holes required for all types of outlets. |  | Engineer - Elite | 2020-08-20 | Approved | As per plumbing drwaing
202 MASTER TOILET - Cu. Basecoat Waterproof | 03. Making of holes required for outlets | Making of holes required for all types of outlets. |  | Engineer - Elite | 2020-08-17 | Approved | As per plumbing drawing
207 MASTER TOILET - Cu. Basecoat Waterproof | 03. Making of holes required for outlets | Making of holes required for all types of outlets. |  | Engineer - Elite | 2020-08-19 | Approved | As per plumbing drawing
206 MASTER TOILET - Cu. Basecoat Waterproof | 03. Making of holes required for outlets | Making of holes required for all types of outlets. |  | Engineer - Elite | 2020-09-10 | Approved | as per plumbing drawing
208 COMMON TOILET Basecoat Waterproof | 03. Making of holes required for outlets | Making of holes required for all types of outlets. |  | Engineer - Elite | 2020-08-24 | Approved | As per plumbing drawing
208 MASTER TOILET - Cu. Basecoat Waterproof | 03. Making of holes required for outlets | Making of holes required for all types of outlets. |  | Engineer - Elite | 2020-08-28 | Approved | As per plumbing drawing
207 DRY BALCONY - Cu Basecoat Waterproof | 03. Making of holes required for outlets | Making of holes required for all types of outlets. |  | Engineer - Elite | 2020-08-18 | Approved | As per plumbing drawing
305 COMMON TOILET Basecoat Waterproof | 03. Making of holes required for outlets | Making of holes required for all types of outlets. |  | Engineer - Elite | 2020-09-15 | Approved | as per plumbing drawing
305 DRY BALCONY - Cu Basecoat Waterproof | 03. Making of holes required for outlets | Making of holes required for all types of outlets. |  | Engineer - Elite | 2020-09-10 | Approved | as per plumbing drawing
306 MASTER TOILET - Cu. Basecoat Waterproof | 03. Making of holes required for outlets | Making of holes required for all types of outlets. |  | Engineer - Elite | 2020-09-15 | Approved | as per plumbing drawing
306 DRY BALCONY - Cu Basecoat Waterproof | 03. Making of holes required for outlets | Making of holes required for all types of outlets. |  | Engineer - Elite | 2020-09-10 | Approved | as per plumbing drawing
307 MASTER TOILET - Cu. Basecoat Waterproof | 03. Making of holes required for outlets | Making of holes required for all types of outlets. |  | Engineer - Elite | 2020-08-29 | Approved | As per plumbing drawing
308 COMMON TOILET Basecoat Waterproof | 03. Making of holes required for outlets | Making of holes required for all types of outlets. |  | Engineer - Elite | 2020-08-29 | Approved | As per plumbing drawing
308 DRY BALCONY - Cu Basecoat Waterproof | 03. Making of holes required for outlets | Making of holes required for all types of outlets. |  | Engineer - Elite | 2020-08-29 | Approved | As per plumbing drawing
308 MASTER TOILET - Cu. Basecoat Waterproof | 03. Making of holes required for outlets | Making of holes required for all types of outlets. |  | Engineer - Elite | 2020-08-29 | Approved | As per plumbing drawing
308 MASTER TOILET - Cu. Basecoat Waterproof | 04. Availability of material for bascoat | Availability of material for bascoat i.e chemical,cement,river sand,etc. |  | Engineer - Elite | 2020-08-29 | Approved | Riversand cement and chemical
308 DRY BALCONY - Cu Basecoat Waterproof | 04. Availability of material for bascoat | Availability of material for bascoat i.e chemical,cement,river sand,etc. |  | Engineer - Elite | 2020-08-29 | Approved | Cement, river sand and chemical
308 COMMON TOILET Basecoat Waterproof | 04. Availability of material for bascoat | Availability of material for bascoat i.e chemical,cement,river sand,etc. |  | Engineer - Elite | 2020-08-29 | Approved | Cement, river sand and chemical
307 MASTER TOILET - Cu. Basecoat Waterproof | 04. Availability of material for bascoat | Availability of material for bascoat i.e chemical,cement,river sand,etc. |  | Engineer - Elite | 2020-08-29 | Approved | Cement river sand and chemical
306 DRY BALCONY - Cu Basecoat Waterproof | 04. Availability of material for bascoat | Availability of material for bascoat i.e chemical,cement,river sand,etc. |  | Engineer - Elite | 2020-09-10 | Approved | cement, river sand and chemical
306 MASTER TOILET - Cu. Basecoat Waterproof | 04. Availability of material for bascoat | Availability of material for bascoat i.e chemical,cement,river sand,etc. |  | Engineer - Elite | 2020-09-15 | Approved | cement river sand ,chemica
305 DRY BALCONY - Cu Basecoat Waterproof | 04. Availability of material for bascoat | Availability of material for bascoat i.e chemical,cement,river sand,etc. |  | Engineer - Elite | 2020-09-10 | Approved | cement, riversand,chemical
305 COMMON TOILET Basecoat Waterproof | 04. Availability of material for bascoat | Availability of material for bascoat i.e chemical,cement,river sand,etc. |  | Engineer - Elite | 2020-09-15 | Approved | cement river sand and chemical
208 MASTER TOILET - Cu. Basecoat Waterproof | 04. Availability of material for bascoat | Availability of material for bascoat i.e chemical,cement,river sand,etc. |  | Engineer - Elite | 2020-08-28 | Approved | Cement river sand and chemical
208 COMMON TOILET Basecoat Waterproof | 04. Availability of material for bascoat | Availability of material for bascoat i.e chemical,cement,river sand,etc. |  | Engineer - Elite | 2020-08-24 | Approved | River sand , chemical and cement
207 DRY BALCONY - Cu Basecoat Waterproof | 04. Availability of material for bascoat | Availability of material for bascoat i.e chemical,cement,river sand,etc. |  | Engineer - Elite | 2020-08-18 | Approved | River sand ,cement chemical
207 COMMON TOILET Basecoat Waterproof | 04. Availability of material for bascoat | Availability of material for bascoat i.e chemical,cement,river sand,etc. |  | Engineer - Elite | 2020-08-19 | Approved | River sand cement and chemical
207 MASTER TOILET - Cu. Basecoat Waterproof | 04. Availability of material for bascoat | Availability of material for bascoat i.e chemical,cement,river sand,etc. |  | Engineer - Elite | 2020-08-19 | Approved | River sand ,cement and chemical
202 MASTER TOILET - Cu. Basecoat Waterproof | 04. Availability of material for bascoat | Availability of material for bascoat i.e chemical,cement,river sand,etc. |  | Engineer - Elite | 2020-08-17 | Approved | Cement, river sand and chemical
202 COMMON TOILET Basecoat Waterproof | 04. Availability of material for bascoat | Availability of material for bascoat i.e chemical,cement,river sand,etc. |  | Engineer - Elite | 2020-08-20 | Approved | River sand ,cement and chemical
101 DRY BALCONY - Cu Basecoat Waterproof | 04. Availability of material for bascoat | Availability of material for bascoat i.e chemical,cement,river sand,etc. |  | Engineer - Elite | 2020-08-17 | Approved | Cement river sand and chemical
101 MASTER TOILET - Cu. Basecoat Waterproof | 04. Availability of material for bascoat | Availability of material for bascoat i.e chemical,cement,river sand,etc. |  | Engineer - Elite | 2020-08-17 | Approved | Cement river sand and chemical
106 DRY BALCONY - Cu Basecoat Waterproof | 04. Availability of material for bascoat | Availability of material for bascoat i.e chemical,cement,river sand,etc. |  | Engineer - Elite | 2020-08-11 | Approved | Cement river sand and chemical
101 COMMON TOILET Basecoat Waterproof | 04. Availability of material for bascoat | Availability of material for bascoat i.e chemical,cement,river sand,etc. |  | Engineer - Elite | 2020-08-17 | Approved | Cement river sand and chemical
108 COMMON TOILET Basecoat Waterproof | 04. Availability of material for bascoat | Availability of material for bascoat i.e chemical,cement,river sand,etc. |  | Engineer - Elite | 2020-08-29 | Approved | Vement sand and chemical
106 MASTER TOILET - Cu. Basecoat Waterproof | 04. Availability of material for bascoat | Availability of material for bascoat i.e chemical,cement,river sand,etc. |  | Engineer - Elite | 2020-08-11 | Approved | Cement , river sand and chemical compound
106 COMMON TOILET Basecoat Waterproof | 04. Availability of material for bascoat | Availability of material for bascoat i.e chemical,cement,river sand,etc. |  | Engineer - Elite | 2020-08-11 | Approved | Cement river sand and chemical compound
105 MASTER TOILET - Cu. Basecoat Waterproof | 04. Availability of material for bascoat | Availability of material for bascoat i.e chemical,cement,river sand,etc. |  | Engineer - Elite | 2020-08-11 | Approved | Cement , river sand and chemical compounds
105 COMMON TOILET Basecoat Waterproof | 04. Availability of material for bascoat | Availability of material for bascoat i.e chemical,cement,river sand,etc. |  | Engineer - Elite | 2020-08-11 | Approved | Cement river sand and chemical compund
204 MASTER TOILET - Cu. Basecoat Waterproof | 04. Availability of material for bascoat | Availability of material for bascoat i.e chemical,cement,river sand,etc. |  | Engineer - Elite | 2020-08-20 | Approved | Cement river sand and chemical compounds
204 COMMON TOILET Basecoat Waterproof | 04. Availability of material for bascoat | Availability of material for bascoat i.e chemical,cement,river sand,etc. |  | Engineer - Elite | 2020-08-20 | Approved | River sand cement and chemicals
203 DRY BALCONY - Cu Basecoat Waterproof | 04. Availability of material for bascoat | Availability of material for bascoat i.e chemical,cement,river sand,etc. |  | Engineer - Elite | 2020-08-17 | Approved | River sand , cent and chemical
203 MASTER TOILET - Cu. Basecoat Waterproof | 04. Availability of material for bascoat | Availability of material for bascoat i.e chemical,cement,river sand,etc. |  | Engineer - Elite | 2020-08-19 | Approved | Cement river sand and chemical
203 COMMON TOILET Basecoat Waterproof | 04. Availability of material for bascoat | Availability of material for bascoat i.e chemical,cement,river sand,etc. |  | Engineer - Elite | 2020-08-20 | Approved | Cement river sand and chemical compounds
202 DRY BALCONY - Cu Basecoat Waterproof | 04. Availability of material for bascoat | Availability of material for bascoat i.e chemical,cement,river sand,etc. |  | Engineer - Elite | 2020-08-20 | Approved | Cement sand and chemical
205 COMMON TOILET Basecoat Waterproof | 04. Availability of material for bascoat | Availability of material for bascoat i.e chemical,cement,river sand,etc. |  | Engineer - Elite | 2020-08-24 | Approved | Cement river sand and chemical
206 COMMON TOILET Basecoat Waterproof | 04. Availability of material for bascoat | Availability of material for bascoat i.e chemical,cement,river sand,etc. |  | Engineer - Elite | 2020-08-24 | Approved | Cement river sand and chemical
205 DRY BALCONY - Cu Basecoat Waterproof | 04. Availability of material for bascoat | Availability of material for bascoat i.e chemical,cement,river sand,etc. |  | Engineer - Elite | 2020-08-24 | Approved | Cement river sand and chemical compounds
206 DRY BALCONY - Cu Basecoat Waterproof | 04. Availability of material for bascoat | Availability of material for bascoat i.e chemical,cement,river sand,etc. |  | Engineer - Elite | 2020-08-24 | Approved | Cement river sand and chemical
206 MASTER TOILET - Cu. Basecoat Waterproof | 04. Availability of material for bascoat | Availability of material for bascoat i.e chemical,cement,river sand,etc. |  | Engineer - Elite | 2020-09-10 | Approved | cement, river sand , chemical
101 MASTER TOILET - Cu. Basecoat Waterproof | 04. Availability of material for bascoat | Availability of material for bascoat i.e chemical,cement,river sand,etc. |  | Engineer - Elite | 2020-08-05 | Approved | RIVER SAND ,PPC CEMENT AND BASF CBR CHEMICAL COMPOUND
102 MASTER TOILET - Cu. Basecoat Waterproof | 04. Availability of material for bascoat | Availability of material for bascoat i.e chemical,cement,river sand,etc. |  | Engineer - Elite | 2020-08-05 | Approved | RIVER SAND , PPC CEMENT BASF SBR CHEMICAL COMPOUND
103 COMMON TOILET Basecoat Waterproof | 04. Availability of material for bascoat | Availability of material for bascoat i.e chemical,cement,river sand,etc. |  | Engineer - Elite | 2020-08-06 | Approved | Riversand , ppc cent and waterproofing chemical
103 MASTER TOILET - Cu. Basecoat Waterproof | 04. Availability of material for bascoat | Availability of material for bascoat i.e chemical,cement,river sand,etc. |  | Engineer - Elite | 2020-08-06 | Approved | Riversand , ppc cement and waterproofing compoun BASF (Sbr)
104 COMMON TOILET Basecoat Waterproof | 04. Availability of material for bascoat | Availability of material for bascoat i.e chemical,cement,river sand,etc. |  | Engineer - Elite | 2020-08-06 | Approved | Cement riversand and waterproofing compound
103 DRY BALCONY - Cu Basecoat Waterproof | 04. Availability of material for bascoat | Availability of material for bascoat i.e chemical,cement,river sand,etc. |  | Engineer - Elite | 2020-08-06 | Approved | Riversand ,cement ppc and waterproofing compound
103 MASTER TOILET - Cu. Brick Bat W/P (Toilet/Terrace) | 04.Availability of material for brickbat | Availability of material for bascoat i.e cement,river sand,etc. |  | Engineer - Elite | 2020-09-14 | Approved | riversand , cement and brick
103 DRY BALCONY - Cu Brick Bat W/P (Toilet/Terrace) | 04.Availability of material for brickbat | Availability of material for bascoat i.e cement,river sand,etc. |  | Engineer - Elite | 2020-09-14 | Approved | red bricks, river sand and cement
103 COMMON TOILET Brick Bat W/P (Toilet/Terrace) | 04.Availability of material for brickbat | Availability of material for bascoat i.e cement,river sand,etc. |  | Engineer - Elite | 2020-09-14 | Approved | bricks, cement and river sand
102 DRY BALCONY - Cu Brick Bat W/P (Toilet/Terrace) | 04.Availability of material for brickbat | Availability of material for bascoat i.e cement,river sand,etc. |  | Engineer - Elite | 2020-09-14 | Approved | river sand ,bricks and cement
102 MASTER TOILET - Cu. Brick Bat W/P (Toilet/Terrace) | 04.Availability of material for brickbat | Availability of material for bascoat i.e cement,river sand,etc. |  | Engineer - Elite | 2020-09-12 | Approved | River sand , red bricks and cement
102 COMMON TOILET Brick Bat W/P (Toilet/Terrace) | 04.Availability of material for brickbat | Availability of material for bascoat i.e cement,river sand,etc. |  | Engineer - Elite | 2020-09-12 | Approved | river sand, red bricks , cement
101 DRY BALCONY - Cu Brick Bat W/P (Toilet/Terrace) | 04.Availability of material for brickbat | Availability of material for bascoat i.e cement,river sand,etc. |  | Engineer - Elite | 2020-09-12 | Approved | Cement , river sand and red bricks
101 MASTER TOILET - Cu. Brick Bat W/P (Toilet/Terrace) | 04.Availability of material for brickbat | Availability of material for bascoat i.e cement,river sand,etc. |  | Engineer - Elite | 2020-09-12 | Approved | River sand, cement and red bricks
101 COMMON TOILET Brick Bat W/P (Toilet/Terrace) | 04.Availability of material for brickbat | Availability of material for bascoat i.e cement,river sand,etc. |  | Engineer - Elite | 2020-09-12 | Approved | Red bricks , cement and river sand
206 MASTER TOILET - Cu. Brick Bat W/P (Toilet/Terrace) | 04.Availability of material for brickbat | Availability of material for bascoat i.e cement,river sand,etc. |  | Engineer - Elite | 2020-09-10 | Approved | Cement sand and chemical
204 DRY BALCONY - Cu Brick Bat W/P (Toilet/Terrace) | 04.Availability of material for brickbat | Availability of material for bascoat i.e cement,river sand,etc. |  | Engineer - Elite | 2020-08-18 | Approved | Cement sand and chemical
104 COMMON TOILET Brick Bat W/P (Toilet/Terrace) | 04.Availability of material for brickbat | Availability of material for bascoat i.e cement,river sand,etc. |  | Engineer - Elite | 2020-09-14 | Approved | cement river sand and bricks
104 MASTER TOILET - Cu. Brick Bat W/P (Toilet/Terrace) | 04.Availability of material for brickbat | Availability of material for bascoat i.e cement,river sand,etc. |  | Engineer - Elite | 2020-09-14 | Approved | river sand ,cement and bricks
105 COMMON TOILET Basecoat Waterproof | 05. Check for mix proportion | Check for mix proportion - 1:4 |  | Engineer - Elite | 2020-08-11 | Approved | CM 1:6
105 MASTER TOILET - Cu. Basecoat Waterproof | 05. Check for mix proportion | Check for mix proportion - 1:4 |  | Engineer - Elite | 2020-08-11 | Approved | CM 1:4
106 COMMON TOILET Basecoat Waterproof | 05. Check for mix proportion | Check for mix proportion - 1:4 |  | Engineer - Elite | 2020-08-11 | Approved | CM 1:6
106 MASTER TOILET - Cu. Basecoat Waterproof | 05. Check for mix proportion | Check for mix proportion - 1:4 |  | Engineer - Elite | 2020-08-11 | Approved | CM 1:4
108 COMMON TOILET Basecoat Waterproof | 05. Check for mix proportion | Check for mix proportion - 1:4 |  | Engineer - Elite | 2020-08-29 | Approved | 1:4 C:M
101 COMMON TOILET Basecoat Waterproof | 05. Check for mix proportion | Check for mix proportion - 1:4 |  | Engineer - Elite | 2020-08-17 | Approved | CM 1:6
106 DRY BALCONY - Cu Basecoat Waterproof | 05. Check for mix proportion | Check for mix proportion - 1:4 |  | Engineer - Elite | 2020-08-11 | Approved | CM 1:6
101 MASTER TOILET - Cu. Basecoat Waterproof | 05. Check for mix proportion | Check for mix proportion - 1:4 |  | Engineer - Elite | 2020-08-17 | Approved | C:M 1:6
101 DRY BALCONY - Cu Basecoat Waterproof | 05. Check for mix proportion | Check for mix proportion - 1:4 |  | Engineer - Elite | 2020-08-17 | Approved | CM 1:6
202 COMMON TOILET Basecoat Waterproof | 05. Check for mix proportion | Check for mix proportion - 1:4 |  | Engineer - Elite | 2020-08-20 | Approved | CM 1:4
202 MASTER TOILET - Cu. Basecoat Waterproof | 05. Check for mix proportion | Check for mix proportion - 1:4 |  | Engineer - Elite | 2020-08-17 | Approved | CM 1:6
205 COMMON TOILET Basecoat Waterproof | 05. Check for mix proportion | Check for mix proportion - 1:4 |  | Engineer - Elite | 2020-08-24 | Approved | CM 1:4
205 DRY BALCONY - Cu Basecoat Waterproof | 05. Check for mix proportion | Check for mix proportion - 1:4 |  | Engineer - Elite | 2020-08-24 | Approved | C:M 1:4
206 COMMON TOILET Basecoat Waterproof | 05. Check for mix proportion | Check for mix proportion - 1:4 |  | Engineer - Elite | 2020-08-24 | Approved | CM 1:4
206 MASTER TOILET - Cu. Basecoat Waterproof | 05. Check for mix proportion | Check for mix proportion - 1:4 |  | Engineer - Elite | 2020-09-10 | Approved | CM 1:4
206 DRY BALCONY - Cu Basecoat Waterproof | 05. Check for mix proportion | Check for mix proportion - 1:4 |  | Engineer - Elite | 2020-08-24 | Approved | C:M 1:4
202 DRY BALCONY - Cu Basecoat Waterproof | 05. Check for mix proportion | Check for mix proportion - 1:4 |  | Engineer - Elite | 2020-08-20 | Approved | CM 1:4
203 COMMON TOILET Basecoat Waterproof | 05. Check for mix proportion | Check for mix proportion - 1:4 |  | Engineer - Elite | 2020-08-20 | Approved | C M 1:4
203 MASTER TOILET - Cu. Basecoat Waterproof | 05. Check for mix proportion | Check for mix proportion - 1:4 |  | Engineer - Elite | 2020-08-19 | Approved | C:M 1:4
203 DRY BALCONY - Cu Basecoat Waterproof | 05. Check for mix proportion | Check for mix proportion - 1:4 |  | Engineer - Elite | 2020-08-17 | Approved | Cm 1:6
204 COMMON TOILET Basecoat Waterproof | 05. Check for mix proportion | Check for mix proportion - 1:4 |  | Engineer - Elite | 2020-08-20 | Approved | CM 1:4
204 MASTER TOILET - Cu. Basecoat Waterproof | 05. Check for mix proportion | Check for mix proportion - 1:4 |  | Engineer - Elite | 2020-08-20 | Approved | C:M 1:4
207 MASTER TOILET - Cu. Basecoat Waterproof | 05. Check for mix proportion | Check for mix proportion - 1:4 |  | Engineer - Elite | 2020-08-19 | Approved | C:M 1:4
207 COMMON TOILET Basecoat Waterproof | 05. Check for mix proportion | Check for mix proportion - 1:4 |  | Engineer - Elite | 2020-08-19 | Approved | CM1:4
207 DRY BALCONY - Cu Basecoat Waterproof | 05. Check for mix proportion | Check for mix proportion - 1:4 |  | Engineer - Elite | 2020-08-18 | Approved | C:M 1:4
208 COMMON TOILET Basecoat Waterproof | 05. Check for mix proportion | Check for mix proportion - 1:4 |  | Engineer - Elite | 2020-08-24 | Approved | C :M 1:4
208 MASTER TOILET - Cu. Basecoat Waterproof | 05. Check for mix proportion | Check for mix proportion - 1:4 |  | Engineer - Elite | 2020-08-28 | Approved | CM 1:4
305 COMMON TOILET Basecoat Waterproof | 05. Check for mix proportion | Check for mix proportion - 1:4 |  | Engineer - Elite | 2020-09-15 | Approved | CM 1:4
305 DRY BALCONY - Cu Basecoat Waterproof | 05. Check for mix proportion | Check for mix proportion - 1:4 |  | Engineer - Elite | 2020-09-10 | Approved | CM 1:4
306 MASTER TOILET - Cu. Basecoat Waterproof | 05. Check for mix proportion | Check for mix proportion - 1:4 |  | Engineer - Elite | 2020-09-15 | Approved | CM 1:4
306 DRY BALCONY - Cu Basecoat Waterproof | 05. Check for mix proportion | Check for mix proportion - 1:4 |  | Engineer - Elite | 2020-09-10 | Approved | CM 1:4
307 MASTER TOILET - Cu. Basecoat Waterproof | 05. Check for mix proportion | Check for mix proportion - 1:4 |  | Engineer - Elite | 2020-08-29 | Approved | 1:4 CM
308 COMMON TOILET Basecoat Waterproof | 05. Check for mix proportion | Check for mix proportion - 1:4 |  | Engineer - Elite | 2020-08-29 | Approved | 1:4
308 DRY BALCONY - Cu Basecoat Waterproof | 05. Check for mix proportion | Check for mix proportion - 1:4 |  | Engineer - Elite | 2020-08-29 | Approved | 1:4 Cm
308 MASTER TOILET - Cu. Basecoat Waterproof | 05. Check for mix proportion | Check for mix proportion - 1:4 |  | Engineer - Elite | 2020-08-29 | Approved | 1:4 CM
102 MASTER TOILET - Cu. Basecoat Waterproof | 05. Check for mix proportion | Check for mix proportion - 1:4 |  | Engineer - Elite | 2020-08-05 | Approved | C:M 1:6
103 COMMON TOILET Basecoat Waterproof | 05. Check for mix proportion | Check for mix proportion - 1:4 |  | Engineer - Elite | 2020-08-06 | Approved | C:M 1:6
103 MASTER TOILET - Cu. Basecoat Waterproof | 05. Check for mix proportion | Check for mix proportion - 1:4 |  | Engineer - Elite | 2020-08-06 | Approved | C:M 1:6
104 COMMON TOILET Basecoat Waterproof | 05. Check for mix proportion | Check for mix proportion - 1:4 |  | Engineer - Elite | 2020-08-06 | Approved | C:M 1:6
103 DRY BALCONY - Cu Basecoat Waterproof | 05. Check for mix proportion | Check for mix proportion - 1:4 |  | Engineer - Elite | 2020-08-06 | Approved | C:M 1:6
103 MASTER TOILET - Cu. Brick Bat W/P (Toilet/Terrace) | 05. Checking for mix proportion | Check for mix proportion in 1:4 |  | Engineer - Elite | 2020-09-14 | Approved | CM 1:4
103 DRY BALCONY - Cu Brick Bat W/P (Toilet/Terrace) | 05. Checking for mix proportion | Check for mix proportion in 1:4 |  | Engineer - Elite | 2020-09-14 | Approved | CM 1: 4
103 COMMON TOILET Brick Bat W/P (Toilet/Terrace) | 05. Checking for mix proportion | Check for mix proportion in 1:4 |  | Engineer - Elite | 2020-09-14 | Approved | 1: 4 CM
102 DRY BALCONY - Cu Brick Bat W/P (Toilet/Terrace) | 05. Checking for mix proportion | Check for mix proportion in 1:4 |  | Engineer - Elite | 2020-09-14 | Approved | CM 1:4
102 MASTER TOILET - Cu. Brick Bat W/P (Toilet/Terrace) | 05. Checking for mix proportion | Check for mix proportion in 1:4 |  | Engineer - Elite | 2020-09-12 | Approved | CM1:4
101 DRY BALCONY - Cu Brick Bat W/P (Toilet/Terrace) | 05. Checking for mix proportion | Check for mix proportion in 1:4 |  | Engineer - Elite | 2020-09-12 | Approved | CM 1:4
102 COMMON TOILET Brick Bat W/P (Toilet/Terrace) | 05. Checking for mix proportion | Check for mix proportion in 1:4 |  | Engineer - Elite | 2020-09-12 | Approved | CM 1;4
101 COMMON TOILET Brick Bat W/P (Toilet/Terrace) | 05. Checking for mix proportion | Check for mix proportion in 1:4 |  | Engineer - Elite | 2020-09-12 | Approved | CM 1:4
101 MASTER TOILET - Cu. Brick Bat W/P (Toilet/Terrace) | 05. Checking for mix proportion | Check for mix proportion in 1:4 |  | Engineer - Elite | 2020-09-12 | Approved | CM 1:4
206 MASTER TOILET - Cu. Brick Bat W/P (Toilet/Terrace) | 05. Checking for mix proportion | Check for mix proportion in 1:4 |  | Engineer - Elite | 2020-09-10 | Approved | 1:4 CM
204 DRY BALCONY - Cu Brick Bat W/P (Toilet/Terrace) | 05. Checking for mix proportion | Check for mix proportion in 1:4 |  | Engineer - Elite | 2020-08-18 | Approved | C:M 1:6
104 MASTER TOILET - Cu. Brick Bat W/P (Toilet/Terrace) | 05. Checking for mix proportion | Check for mix proportion in 1:4 |  | Engineer - Elite | 2020-09-14 | Approved | CM 1:4
104 COMMON TOILET Brick Bat W/P (Toilet/Terrace) | 05. Checking for mix proportion | Check for mix proportion in 1:4 |  | Engineer - Elite | 2020-09-14 | Approved | CM 1:4
1ST FLOOR MS GRILL WORK M.S. Grill [M+L] - Sft. | 06. Check welding joints. | Check welding joints. | CON/526 | Engineer - Elite | 2020-06-24 | Approved | ok
103 COMMON TOILET Basecoat Waterproof | 06. Checking of chemical brushing. | Checking of chemical brushing of basecoat |  | Engineer - Elite | 2020-08-06 | Approved | Cement slurry with waterproofing compound apply
104 COMMON TOILET Basecoat Waterproof | 06. Checking of chemical brushing. | Checking of chemical brushing of basecoat |  | Engineer - Elite | 2020-08-06 | Approved | Cement slurry
103 DRY BALCONY - Cu Basecoat Waterproof | 06. Checking of chemical brushing. | Checking of chemical brushing of basecoat |  | Engineer - Elite | 2020-08-06 | Approved | Done
105 MASTER TOILET - Cu. Basecoat Waterproof | 06. Checking of chemical brushing. | Checking of chemical brushing of basecoat |  | Engineer - Elite | 2020-08-11 | Approved | Aply cement slurry
105 COMMON TOILET Basecoat Waterproof | 06. Checking of chemical brushing. | Checking of chemical brushing of basecoat |  | Engineer - Elite | 2020-08-11 | Approved | Ok
108 COMMON TOILET Basecoat Waterproof | 06. Checking of chemical brushing. | Checking of chemical brushing of basecoat |  | Engineer - Elite | 2020-08-29 | Approved | Done
106 MASTER TOILET - Cu. Basecoat Waterproof | 06. Checking of chemical brushing. | Checking of chemical brushing of basecoat |  | Engineer - Elite | 2020-08-11 | Approved | Ok
106 COMMON TOILET Basecoat Waterproof | 06. Checking of chemical brushing. | Checking of chemical brushing of basecoat |  | Engineer - Elite | 2020-08-11 | Approved | Ok
202 MASTER TOILET - Cu. Basecoat Waterproof | 06. Checking of chemical brushing. | Checking of chemical brushing of basecoat |  | Engineer - Elite | 2020-08-17 | Approved | Done
202 COMMON TOILET Basecoat Waterproof | 06. Checking of chemical brushing. | Checking of chemical brushing of basecoat |  | Engineer - Elite | 2020-08-20 | Approved | Done
101 DRY BALCONY - Cu Basecoat Waterproof | 06. Checking of chemical brushing. | Checking of chemical brushing of basecoat |  | Engineer - Elite | 2020-08-17 | Approved | Done
101 MASTER TOILET - Cu. Basecoat Waterproof | 06. Checking of chemical brushing. | Checking of chemical brushing of basecoat |  | Engineer - Elite | 2020-08-17 | Approved | Done
106 DRY BALCONY - Cu Basecoat Waterproof | 06. Checking of chemical brushing. | Checking of chemical brushing of basecoat |  | Engineer - Elite | 2020-08-11 | Approved | Ok
101 COMMON TOILET Basecoat Waterproof | 06. Checking of chemical brushing. | Checking of chemical brushing of basecoat |  | Engineer - Elite | 2020-08-17 | Approved | Ok
205 COMMON TOILET Basecoat Waterproof | 06. Checking of chemical brushing. | Checking of chemical brushing of basecoat |  | Engineer - Elite | 2020-08-24 | Approved | Done
206 COMMON TOILET Basecoat Waterproof | 06. Checking of chemical brushing. | Checking of chemical brushing of basecoat |  | Engineer - Elite | 2020-08-24 | Approved | Done
205 DRY BALCONY - Cu Basecoat Waterproof | 06. Checking of chemical brushing. | Checking of chemical brushing of basecoat |  | Engineer - Elite | 2020-08-24 | Approved | Done
206 MASTER TOILET - Cu. Basecoat Waterproof | 06. Checking of chemical brushing. | Checking of chemical brushing of basecoat |  | Engineer - Elite | 2020-09-10 | Approved | apply done
206 DRY BALCONY - Cu Basecoat Waterproof | 06. Checking of chemical brushing. | Checking of chemical brushing of basecoat |  | Engineer - Elite | 2020-08-24 | Approved | Done
207 COMMON TOILET Basecoat Waterproof | 06. Checking of chemical brushing. | Checking of chemical brushing of basecoat |  | Engineer - Elite | 2020-08-19 | Approved | Done
204 MASTER TOILET - Cu. Basecoat Waterproof | 06. Checking of chemical brushing. | Checking of chemical brushing of basecoat |  | Engineer - Elite | 2020-08-20 | Approved | Apply done
204 DRY BALCONY - Cu Basecoat Waterproof | 06. Checking of chemical brushing. | Checking of chemical brushing of basecoat |  | Engineer - Elite | 2020-08-18 | Approved | Done
204 COMMON TOILET Basecoat Waterproof | 06. Checking of chemical brushing. | Checking of chemical brushing of basecoat |  | Engineer - Elite | 2020-08-20 | Approved | Aplly done
203 DRY BALCONY - Cu Basecoat Waterproof | 06. Checking of chemical brushing. | Checking of chemical brushing of basecoat |  | Engineer - Elite | 2020-08-17 | Approved | Done
203 MASTER TOILET - Cu. Basecoat Waterproof | 06. Checking of chemical brushing. | Checking of chemical brushing of basecoat |  | Engineer - Elite | 2020-08-19 | Approved | Done
203 COMMON TOILET Basecoat Waterproof | 06. Checking of chemical brushing. | Checking of chemical brushing of basecoat |  | Engineer - Elite | 2020-08-20 | Approved | Done
202 DRY BALCONY - Cu Basecoat Waterproof | 06. Checking of chemical brushing. | Checking of chemical brushing of basecoat |  | Engineer - Elite | 2020-08-20 | Approved | Apply done
308 MASTER TOILET - Cu. Basecoat Waterproof | 06. Checking of chemical brushing. | Checking of chemical brushing of basecoat |  | Engineer - Elite | 2020-08-29 | Approved | Apply done
308 DRY BALCONY - Cu Basecoat Waterproof | 06. Checking of chemical brushing. | Checking of chemical brushing of basecoat |  | Engineer - Elite | 2020-08-29 | Approved | Applyvdone
308 COMMON TOILET Basecoat Waterproof | 06. Checking of chemical brushing. | Checking of chemical brushing of basecoat |  | Engineer - Elite | 2020-08-29 | Approved | Done
307 MASTER TOILET - Cu. Basecoat Waterproof | 06. Checking of chemical brushing. | Checking of chemical brushing of basecoat |  | Engineer - Elite | 2020-08-29 | Approved | Apply done
306 DRY BALCONY - Cu Basecoat Waterproof | 06. Checking of chemical brushing. | Checking of chemical brushing of basecoat |  | Engineer - Elite | 2020-09-10 | Approved | done
306 MASTER TOILET - Cu. Basecoat Waterproof | 06. Checking of chemical brushing. | Checking of chemical brushing of basecoat |  | Engineer - Elite | 2020-09-15 | Approved | done
305 DRY BALCONY - Cu Basecoat Waterproof | 06. Checking of chemical brushing. | Checking of chemical brushing of basecoat |  | Engineer - Elite | 2020-09-10 | Approved | done
305 COMMON TOILET Basecoat Waterproof | 06. Checking of chemical brushing. | Checking of chemical brushing of basecoat |  | Engineer - Elite | 2020-09-15 | Approved
208 MASTER TOILET - Cu. Basecoat Waterproof | 06. Checking of chemical brushing. | Checking of chemical brushing of basecoat |  | Engineer - Elite | 2020-08-28 | Approved | Done
208 COMMON TOILET Basecoat Waterproof | 06. Checking of chemical brushing. | Checking of chemical brushing of basecoat |  | Engineer - Elite | 2020-08-24 | Approved | Done
207 DRY BALCONY - Cu Basecoat Waterproof | 06. Checking of chemical brushing. | Checking of chemical brushing of basecoat |  | Engineer - Elite | 2020-08-18 | Approved | Done
207 MASTER TOILET - Cu. Basecoat Waterproof | 06. Checking of chemical brushing. | Checking of chemical brushing of basecoat |  | Engineer - Elite | 2020-08-19 | Approved | Done
206 MASTER TOILET - Cu. Brick Bat W/P (Toilet/Terrace) | 06. Checking of executed brickbat work | Checking of executed brickbat work |  | Engineer - Elite | 2020-09-10 | Approved | Ok
104 COMMON TOILET Brick Bat W/P (Toilet/Terrace) | 06. Checking of executed brickbat work | Checking of executed brickbat work |  | Engineer - Elite | 2020-09-14 | Approved | ok
104 MASTER TOILET - Cu. Brick Bat W/P (Toilet/Terrace) | 06. Checking of executed brickbat work | Checking of executed brickbat work |  | Engineer - Elite | 2020-09-14 | Approved | ok
103 MASTER TOILET - Cu. Brick Bat W/P (Toilet/Terrace) | 06. Checking of executed brickbat work | Checking of executed brickbat work |  | Engineer - Elite | 2020-09-14 | Approved | ok
103 DRY BALCONY - Cu Brick Bat W/P (Toilet/Terrace) | 06. Checking of executed brickbat work | Checking of executed brickbat work |  | Engineer - Elite | 2020-09-14 | Approved | ok
102 DRY BALCONY - Cu Brick Bat W/P (Toilet/Terrace) | 06. Checking of executed brickbat work | Checking of executed brickbat work |  | Engineer - Elite | 2020-09-14 | Approved | ok
103 COMMON TOILET Brick Bat W/P (Toilet/Terrace) | 06. Checking of executed brickbat work | Checking of executed brickbat work |  | Engineer - Elite | 2020-09-14 | Approved | ok
101 MASTER TOILET - Cu. Brick Bat W/P (Toilet/Terrace) | 06. Checking of executed brickbat work | Checking of executed brickbat work |  | Engineer - Elite | 2020-09-12 | Approved | Ok
101 COMMON TOILET Brick Bat W/P (Toilet/Terrace) | 06. Checking of executed brickbat work | Checking of executed brickbat work |  | Engineer - Elite | 2020-09-12 | Approved | Ok
102 COMMON TOILET Brick Bat W/P (Toilet/Terrace) | 06. Checking of executed brickbat work | Checking of executed brickbat work |  | Engineer - Elite | 2020-09-12 | Approved | ok
101 DRY BALCONY - Cu Brick Bat W/P (Toilet/Terrace) | 06. Checking of executed brickbat work | Checking of executed brickbat work |  | Engineer - Elite | 2020-09-12 | Approved | Ok
102 MASTER TOILET - Cu. Brick Bat W/P (Toilet/Terrace) | 06. Checking of executed brickbat work | Checking of executed brickbat work |  | Engineer - Elite | 2020-09-12 | Approved | Done
103 MASTER TOILET - Cu. Basecoat Waterproof | 07. Checking of executed basecoat work | Checking of executed basecoat work - Required 300 mm above slab level |  | Engineer - Elite | 2020-08-06 | Approved | Ok
103 COMMON TOILET Basecoat Waterproof | 07. Checking of executed basecoat work | Checking of executed basecoat work - Required 300 mm above slab level |  | Engineer - Elite | 2020-08-06 | Approved | Ok
104 COMMON TOILET Basecoat Waterproof | 07. Checking of executed basecoat work | Checking of executed basecoat work - Required 300 mm above slab level |  | Engineer - Elite | 2020-08-06 | Approved | Ok
103 DRY BALCONY - Cu Basecoat Waterproof | 07. Checking of executed basecoat work | Checking of executed basecoat work - Required 300 mm above slab level |  | Engineer - Elite | 2020-08-06 | Approved | Ok
401 COMMON TOILET Basecoat Waterproof | 07. Checking of executed basecoat work | Checking of executed basecoat work - Required 300 mm above slab level |  | Engineer - Elite | 2020-09-15 | Approved | water accumulate in terrace checking found OK
401 MASTER TOILET - Cu. Basecoat Waterproof | 07. Checking of executed basecoat work | Checking of executed basecoat work - Required 300 mm above slab level |  | Engineer - Elite | 2020-09-15 | Approved | water accumulate in terrace checking found OK
401 DRY BALCONY - Cu Basecoat Waterproof | 07. Checking of executed basecoat work | Checking of executed basecoat work - Required 300 mm above slab level |  | Engineer - Elite | 2020-09-15 | Approved | water accumulate in terrace checking found OK
401 TERRACE - Cu. - Basecoat Waterproof | 07. Checking of executed basecoat work | Checking of executed basecoat work - Required 300 mm above slab level |  | Engineer - Elite | 2020-09-15 | Approved | water accumulate in terrace checking found OK
105 COMMON TOILET Basecoat Waterproof | 07. Checking of executed basecoat work | Checking of executed basecoat work - Required 300 mm above slab level |  | Engineer - Elite | 2020-08-11 | Approved | Ok
105 MASTER TOILET - Cu. Basecoat Waterproof | 07. Checking of executed basecoat work | Checking of executed basecoat work - Required 300 mm above slab level |  | Engineer - Elite | 2020-08-11 | Approved | Ok
106 COMMON TOILET Basecoat Waterproof | 07. Checking of executed basecoat work | Checking of executed basecoat work - Required 300 mm above slab level |  | Engineer - Elite | 2020-08-11 | Approved | Ok
106 MASTER TOILET - Cu. Basecoat Waterproof | 07. Checking of executed basecoat work | Checking of executed basecoat work - Required 300 mm above slab level |  | Engineer - Elite | 2020-08-11 | Approved | Ok
108 COMMON TOILET Basecoat Waterproof | 07. Checking of executed basecoat work | Checking of executed basecoat work - Required 300 mm above slab level |  | Engineer - Elite | 2020-08-29 | Approved | Ok
101 COMMON TOILET Basecoat Waterproof | 07. Checking of executed basecoat work | Checking of executed basecoat work - Required 300 mm above slab level |  | Engineer - Elite | 2020-08-17 | Approved | Ok
106 DRY BALCONY - Cu Basecoat Waterproof | 07. Checking of executed basecoat work | Checking of executed basecoat work - Required 300 mm above slab level |  | Engineer - Elite | 2020-08-11 | Approved | Ok
101 MASTER TOILET - Cu. Basecoat Waterproof | 07. Checking of executed basecoat work | Checking of executed basecoat work - Required 300 mm above slab level |  | Engineer - Elite | 2020-08-17 | Approved | Ok
101 DRY BALCONY - Cu Basecoat Waterproof | 07. Checking of executed basecoat work | Checking of executed basecoat work - Required 300 mm above slab level |  | Engineer - Elite | 2020-08-17 | Approved | Ok
202 COMMON TOILET Basecoat Waterproof | 07. Checking of executed basecoat work | Checking of executed basecoat work - Required 300 mm above slab level |  | Engineer - Elite | 2020-08-20 | Approved | Ok
202 MASTER TOILET - Cu. Basecoat Waterproof | 07. Checking of executed basecoat work | Checking of executed basecoat work - Required 300 mm above slab level |  | Engineer - Elite | 2020-08-17 | Approved | Ok
206 MASTER TOILET - Cu. Basecoat Waterproof | 07. Checking of executed basecoat work | Checking of executed basecoat work - Required 300 mm above slab level |  | Engineer - Elite | 2020-09-10 | Approved | ok
207 COMMON TOILET Basecoat Waterproof | 07. Checking of executed basecoat work | Checking of executed basecoat work - Required 300 mm above slab level |  | Engineer - Elite | 2020-08-19 | Approved | Ok
206 DRY BALCONY - Cu Basecoat Waterproof | 07. Checking of executed basecoat work | Checking of executed basecoat work - Required 300 mm above slab level |  | Engineer - Elite | 2020-08-24 | Approved | Ok
205 DRY BALCONY - Cu Basecoat Waterproof | 07. Checking of executed basecoat work | Checking of executed basecoat work - Required 300 mm above slab level |  | Engineer - Elite | 2020-08-24 | Approved | Ok
206 COMMON TOILET Basecoat Waterproof | 07. Checking of executed basecoat work | Checking of executed basecoat work - Required 300 mm above slab level |  | Engineer - Elite | 2020-08-24 | Approved | Ok
205 COMMON TOILET Basecoat Waterproof | 07. Checking of executed basecoat work | Checking of executed basecoat work - Required 300 mm above slab level |  | Engineer - Elite | 2020-08-24 | Approved | Ok
202 DRY BALCONY - Cu Basecoat Waterproof | 07. Checking of executed basecoat work | Checking of executed basecoat work - Required 300 mm above slab level |  | Engineer - Elite | 2020-08-20 | Approved | Ok
203 COMMON TOILET Basecoat Waterproof | 07. Checking of executed basecoat work | Checking of executed basecoat work - Required 300 mm above slab level |  | Engineer - Elite | 2020-08-20 | Approved | Ok
203 MASTER TOILET - Cu. Basecoat Waterproof | 07. Checking of executed basecoat work | Checking of executed basecoat work - Required 300 mm above slab level |  | Engineer - Elite | 2020-08-19 | Approved | Ok
203 DRY BALCONY - Cu Basecoat Waterproof | 07. Checking of executed basecoat work | Checking of executed basecoat work - Required 300 mm above slab level |  | Engineer - Elite | 2020-08-17 | Approved | Ok
204 COMMON TOILET Basecoat Waterproof | 07. Checking of executed basecoat work | Checking of executed basecoat work - Required 300 mm above slab level |  | Engineer - Elite | 2020-08-20 | Approved | Ok
204 DRY BALCONY - Cu Basecoat Waterproof | 07. Checking of executed basecoat work | Checking of executed basecoat work - Required 300 mm above slab level |  | Engineer - Elite | 2020-08-18 | Approved | Ok
204 MASTER TOILET - Cu. Basecoat Waterproof | 07. Checking of executed basecoat work | Checking of executed basecoat work - Required 300 mm above slab level |  | Engineer - Elite | 2020-08-20 | Approved | Ok
207 MASTER TOILET - Cu. Basecoat Waterproof | 07. Checking of executed basecoat work | Checking of executed basecoat work - Required 300 mm above slab level |  | Engineer - Elite | 2020-08-19 | Approved | Ok
207 DRY BALCONY - Cu Basecoat Waterproof | 07. Checking of executed basecoat work | Checking of executed basecoat work - Required 300 mm above slab level |  | Engineer - Elite | 2020-08-18 | Approved | Ok
208 COMMON TOILET Basecoat Waterproof | 07. Checking of executed basecoat work | Checking of executed basecoat work - Required 300 mm above slab level |  | Engineer - Elite | 2020-08-24 | Approved | Ok
208 MASTER TOILET - Cu. Basecoat Waterproof | 07. Checking of executed basecoat work | Checking of executed basecoat work - Required 300 mm above slab level |  | Engineer - Elite | 2020-08-28 | Approved | Ok
305 COMMON TOILET Basecoat Waterproof | 07. Checking of executed basecoat work | Checking of executed basecoat work - Required 300 mm above slab level |  | Engineer - Elite | 2020-09-15 | Approved | ok
305 DRY BALCONY - Cu Basecoat Waterproof | 07. Checking of executed basecoat work | Checking of executed basecoat work - Required 300 mm above slab level |  | Engineer - Elite | 2020-09-10 | Approved | ok
306 MASTER TOILET - Cu. Basecoat Waterproof | 07. Checking of executed basecoat work | Checking of executed basecoat work - Required 300 mm above slab level |  | Engineer - Elite | 2020-09-15 | Approved | ok
306 DRY BALCONY - Cu Basecoat Waterproof | 07. Checking of executed basecoat work | Checking of executed basecoat work - Required 300 mm above slab level |  | Engineer - Elite | 2020-09-10 | Approved | done
307 MASTER TOILET - Cu. Basecoat Waterproof | 07. Checking of executed basecoat work | Checking of executed basecoat work - Required 300 mm above slab level |  | Engineer - Elite | 2020-08-29 | Approved | Ok
308 COMMON TOILET Basecoat Waterproof | 07. Checking of executed basecoat work | Checking of executed basecoat work - Required 300 mm above slab level |  | Engineer - Elite | 2020-08-29 | Approved | Ok
308 DRY BALCONY - Cu Basecoat Waterproof | 07. Checking of executed basecoat work | Checking of executed basecoat work - Required 300 mm above slab level |  | Engineer - Elite | 2020-08-29 | Approved | Ok
308 MASTER TOILET - Cu. Basecoat Waterproof | 07. Checking of executed basecoat work | Checking of executed basecoat work - Required 300 mm above slab level |  | Engineer - Elite | 2020-08-29 | Approved | Ok
104 MASTER TOILET - Cu. Brick Bat W/P (Toilet/Terrace) | 07. Checking of ponding/curing | Checking of ponding/curing minimum 3 days |  | Engineer - Elite | 2020-09-14 | Approved | ponding done.
104 COMMON TOILET Brick Bat W/P (Toilet/Terrace) | 07. Checking of ponding/curing | Checking of ponding/curing minimum 3 days |  | Engineer - Elite | 2020-09-14 | Approved
401 DRY BALCONY - Cu Brick Bat W/P (Toilet/Terrace) | 07. Checking of ponding/curing | Checking of ponding/curing minimum 3 days |  | Engineer - Elite | 2020-09-15 | Approved | water accumulate in terrace checking found OK
401 TERRACE - Cu. - Brick Bat W/P (Toilet/Terrace) | 07. Checking of ponding/curing | Checking of ponding/curing minimum 3 days |  | Engineer - Elite | 2020-09-15 | Approved | water accumulate in terrace checking found OK
401 MASTER TOILET - Cu. Brick Bat W/P (Toilet/Terrace) | 07. Checking of ponding/curing | Checking of ponding/curing minimum 3 days |  | Engineer - Elite | 2020-09-15 | Approved | water accumulate in terrace checking found OK
401 COMMON TOILET Brick Bat W/P (Toilet/Terrace) | 07. Checking of ponding/curing | Checking of ponding/curing minimum 3 days |  | Engineer - Elite | 2020-09-15 | Approved | water accumulate in terrace checking found OK
103 MASTER TOILET - Cu. Brick Bat W/P (Toilet/Terrace) | 07. Checking of ponding/curing | Checking of ponding/curing minimum 3 days |  | Engineer - Elite | 2020-09-14 | Approved | done
103 DRY BALCONY - Cu Brick Bat W/P (Toilet/Terrace) | 07. Checking of ponding/curing | Checking of ponding/curing minimum 3 days |  | Engineer - Elite | 2020-09-14 | Approved | ponding
102 DRY BALCONY - Cu Brick Bat W/P (Toilet/Terrace) | 07. Checking of ponding/curing | Checking of ponding/curing minimum 3 days |  | Engineer - Elite | 2020-09-14 | Approved | done
103 COMMON TOILET Brick Bat W/P (Toilet/Terrace) | 07. Checking of ponding/curing | Checking of ponding/curing minimum 3 days |  | Engineer - Elite | 2020-09-14 | Approved | ponding done
1ST FLOOR MS GRILL WORK M.S. Grill [M+L] - Sft. | 08. Check straightness and bending. | Check straightness and bending. | CON/526 | Engineer - Elite | 2020-06-24 | Approved | ok
401 MASTER TOILET - Cu. Basecoat Waterproof | 08. Checking of ponding/curing | Checking of ponding/curing for basecoat minimum 5 days |  | Engineer - Elite | 2020-09-15 | Approved | water accumulate in terrace checking found OK
401 COMMON TOILET Basecoat Waterproof | 08. Checking of ponding/curing | Checking of ponding/curing for basecoat minimum 5 days |  | Engineer - Elite | 2020-09-15 | Approved | water accumulate in terrace checking found OK
401 DRY BALCONY - Cu Basecoat Waterproof | 08. Checking of ponding/curing | Checking of ponding/curing for basecoat minimum 5 days |  | Engineer - Elite | 2020-09-15 | Approved | water accumulate in terrace checking found OK
401 TERRACE - Cu. - Basecoat Waterproof | 08. Checking of ponding/curing | Checking of ponding/curing for basecoat minimum 5 days |  | Engineer - Elite | 2020-09-15 | Approved | water accumulate in terrace checking found OK
203 MASTER TOILET - Cu. Basecoat Waterproof | 08. Checking of ponding/curing | Checking of ponding/curing for basecoat minimum 5 days |  | Engineer - Elite | 2020-08-19 | Approved | Done
207 COMMON TOILET Basecoat Waterproof | 08. Checking of ponding/curing | Checking of ponding/curing for basecoat minimum 5 days |  | Engineer - Elite | 2020-08-19 | Approved | Done
208 MASTER TOILET - Cu. Basecoat Waterproof | 08. Checking of ponding/curing | Checking of ponding/curing for basecoat minimum 5 days |  | Engineer - Elite | 2020-08-28 | Approved | Done
207 MASTER TOILET - Cu. Basecoat Waterproof | 08. Checking of ponding/curing | Checking of ponding/curing for basecoat minimum 5 days |  | Engineer - Elite | 2020-08-19 | Approved | Done
1ST FLOOR MS GRILL WORK M.S. Grill [M+L] - Sft. | 09. Check for fixing of grill, frame | Check for fixing of grill, frame | CON/526 | Engineer - Elite | 2020-06-24 | Approved | ok
B-1- 11th Slab (9th Fl.) COLUMN STARTER FOR SLAB - NO - NO | 1)Area to be concreted is clean | Area to be concreted is clean | CON/504 | Engineer - Elite | 2020-09-02 | Approved | done
FLAT NO. 206 Tar Plaster - Sft. - Sft. | 1. Availability of material for plastering |  |  | Engineer - Elite | 2020-08-18 | Approved | Ready mix plaster bag
FLAT NO. 205 Tar Plaster - Sft. - Sft. | 1. Availability of material for plastering |  |  | Engineer - Elite | 2020-08-06 | Approved | Ready mix mortar
FLAT NO. 206 Tar Plaster - Sft. - Sft. | 1. Availability of material for plastering |  |  | Engineer - Elite | 2020-09-07 | Approved | Cement ,RMP, c/sand
FLAT NO. 208 Tar Plaster - Sft. - Sft. | 1. Availability of material for plastering |  |  | Engineer - Elite | 2020-08-10 | Approved | Ready mix mortar. And sanla
FLAT NO. 301 Tar Plaster - Sft. | 1. Availability of material for plastering |  |  | Engineer - Elite | 2020-08-29 | Approved | Ready mix mortar bag
FLAT NO. 303 Tar Plaster - Sft. - Sft. | 1. Availability of material for plastering |  |  | Engineer - Elite | 2020-09-15 | Approved | Cement c/ sand , ready mix mortar
FLAT NO. 306 Tar Plaster - Sft. - Sft. | 1. Availability of material for plastering |  |  | Engineer - Elite | 2020-08-27 | Approved | Ready mix mortar bag
FLAT NO. 301 Tar Plaster - Sft. | 1. Availability of material for plastering |  |  | Engineer - Elite | 2020-08-29 | Approved | Rmp bags , cemet and c/sand
FLAT NO. 307 Tar Plaster - Sft. - Sft. | 1. Availability of material for plastering |  |  | Engineer - Elite | 2020-08-27 | Approved | Ready mix mortar, sanla ,c/sand and cemet
FLAT NO. 408 Tar Plaster - Sft. - Sft. | 1. Availability of material for plastering |  |  | Engineer - Elite | 2020-09-15 | Approved | ready mix bag, cement crush sand
FLAT NO. 307 Tar Plaster - Sft. - Sft. | 1. Check For Mix proportion for plastering | Check For Mix proportion | CON/516 | Engineer - Elite | 2020-08-27 | Approved | Rmp
FLAT NO. 306 Tar Plaster - Sft. - Sft. | 1. Check For Mix proportion for plastering | Check For Mix proportion | CON/516 | Engineer - Elite | 2020-08-27 | Approved | Ready mix mortar bag
FLAT NO. 303 Tar Plaster - Sft. - Sft. | 1. Check For Mix proportion for plastering | Check For Mix proportion | CON/516 | Engineer - Elite | 2020-09-08 | Approved | Ready mix mortar
FLAT NO. 303 Tar Plaster - Sft. - Sft. | 1. Check For Mix proportion for plastering | Check For Mix proportion | CON/516 | Engineer - Elite | 2020-09-15 | Approved | Ready mix mortar
FLAT NO. 301 Tar Plaster - Sft. | 1. Check For Mix proportion for plastering | Check For Mix proportion | CON/516 | Engineer - Elite | 2020-08-29 | Approved | Use 25 kg c/sand for one bag Rmp
FLAT NO. 301 Tar Plaster - Sft. | 1. Check For Mix proportion for plastering | Check For Mix proportion | CON/516 | Engineer - Elite | 2020-08-29 | Approved | Rmp
FLAT NO. 408 Tar Plaster - Sft. - Sft. | 1. Check For Mix proportion for plastering | Check For Mix proportion | CON/516 | Engineer - Elite | 2020-09-15 | Approved | ready mix mortar
FLAT NO. 208 Tar Plaster - Sft. - Sft. | 1. Check For Mix proportion for plastering | Check For Mix proportion | CON/516 | Engineer - Elite | 2020-08-10 | Approved | ACC ready mix mortar
FLAT NO. 208 Tar Plaster - Sft. - Sft. | 1. Check For Mix proportion for plastering | Check For Mix proportion | CON/516 | Engineer - Elite | 2020-08-11 | Approved | Use Ready mix mortar
FLAT NO. 206 Tar Plaster - Sft. - Sft. | 1. Check For Mix proportion for plastering | Check For Mix proportion | CON/516 | Engineer - Elite | 2020-09-07 | Approved | Ready mix mortar
FLAT NO. 206 Tar Plaster - Sft. - Sft. | 1. Check For Mix proportion for plastering | Check For Mix proportion | CON/516 | Engineer - Elite | 2020-08-18 | Approved | Ready mix mortar
FLAT NO. 205 Tar Plaster - Sft. - Sft. | 1. Check For Mix proportion for plastering | Check For Mix proportion | CON/516 | Engineer - Elite | 2020-08-06 | Approved | Acc ready mix mortar
B-1- 11th Slab (9th Fl.) COLUMN FOR SLAB - NO | 1. Lap length of bars checked | Lap length of bars checked | CON/505 | Engineer - Elite | 2020-09-14 | Approved | 53 X D
B-1- 11th Slab (9th Fl.) COLUMN FOR SLAB - NO | 1. Lap length of bars checked | Lap length of bars checked | CON/505 | Engineer - Elite | 2020-09-06 | Approved | 53 X D
B-1- 11th Slab (9th Fl.) COLUMN FOR SLAB - NO | 1. Lap length of bars checked | Lap length of bars checked | CON/505 | Engineer - Elite | 2020-09-03 | Approved | 53 x D
101 COMMON TOILET - Cu.Cm Chemical W/p +Chat plaster - Sft. | 1.pre-checklist | Ensure the chipping & breaking activity for plumbing & electrical works shall be complete as per approved design & methodology |  | Pankaj Kolte | 2020-06-15 | Approved | REQUIRED REPEAT CLEANING OF DUST PARTICAL
COMMON TOILET - Cu.Cm Chemical W/p +Chat plaster - Sft. - Sf | 1.pre-checklist | Ensure the chipping & breaking activity for plumbing & electrical works shall be complete as per approved design & methodology |  | Engineer - Elite | 2020-06-16 | Approved
5thFLOOR BLOCK WORK AAC Block Masonry 150mm - Sft. | 10. Check for plumb/ line/ level of masonary | Check for plumb/ line/ level of masonary | CON/513 | Engineer - Elite | 2020-08-25 | Approved | found ok
1ST FLOOR MS GRILL WORK M.S. Grill [M+L] - Sft. | 10. Check plum line level | Check plum line level | CON/526 | Engineer - Elite | 2020-06-24 | Approved | ok
FLAT NO. 101 Gypsum Plaster | 10.Corner Right angle checked | Corner Right angle checked | CON/515 | Engineer - Elite | 2020-07-17 | Approved | Ok
FLAT NO. 102 Gypsum Plaster - Sft. | 10.Corner Right angle checked | Corner Right angle checked | CON/515 | Engineer - Elite | 2020-08-01 | Approved
FLAT NO. 104 Gypsum Plaster - Sft. | 10.Corner Right angle checked | Corner Right angle checked | CON/515 | Engineer - Elite | 2020-08-01 | Approved | some hori beam adge are hold
5thFLOOR BLOCK WORK AAC Block Masonry 150mm - Sft. | 11. Check for plumb/ line/ level of doors, windows |  |  | Engineer - Elite | 2020-08-25 | Approved | as per general practice all line and plumb checking found ok
4thFLOOR BLOCK WORK AAC Block Masonry 150mm - Sft. | 11. Check for plumb/ line/ level of doors, windows |  |  | Engineer - Elite | 2020-06-06 | Approved | Ok
FLAT NO. 206 Tar Plaster - Sft. - Sft. | 11. Plaster done as per skirting, toilet,washbasin & kitchen dado level | Plaster done as per skirting, toilet,washbasin & kitchen dado level | CON/516 | Engineer - Elite | 2020-08-18 | Approved | Done
FLAT NO. 206 Tar Plaster - Sft. - Sft. | 11. Plaster done as per skirting, toilet,washbasin & kitchen dado level | Plaster done as per skirting, toilet,washbasin & kitchen dado level | CON/516 | Engineer - Elite | 2020-09-07 | Approved | Done
FLAT NO. 208 Tar Plaster - Sft. - Sft. | 11. Plaster done as per skirting, toilet,washbasin & kitchen dado level | Plaster done as per skirting, toilet,washbasin & kitchen dado level | CON/516 | Engineer - Elite | 2020-08-11 | Approved | Ok
FLAT NO. 208 Tar Plaster - Sft. - Sft. | 11. Plaster done as per skirting, toilet,washbasin & kitchen dado level | Plaster done as per skirting, toilet,washbasin & kitchen dado level | CON/516 | Engineer - Elite | 2020-08-10 | Approved | Ok
FLAT NO. 408 Tar Plaster - Sft. - Sft. | 11. Plaster done as per skirting, toilet,washbasin & kitchen dado level | Plaster done as per skirting, toilet,washbasin & kitchen dado level | CON/516 | Engineer - Elite | 2020-09-15 | Approved | done
FLAT NO. 301 Tar Plaster - Sft. | 11. Plaster done as per skirting, toilet,washbasin & kitchen dado level | Plaster done as per skirting, toilet,washbasin & kitchen dado level | CON/516 | Engineer - Elite | 2020-08-29 | Approved | Ok
FLAT NO. 301 Tar Plaster - Sft. | 11. Plaster done as per skirting, toilet,washbasin & kitchen dado level | Plaster done as per skirting, toilet,washbasin & kitchen dado level | CON/516 | Engineer - Elite | 2020-08-29 | Approved | Ok
FLAT NO. 303 Tar Plaster - Sft. - Sft. | 11. Plaster done as per skirting, toilet,washbasin & kitchen dado level | Plaster done as per skirting, toilet,washbasin & kitchen dado level | CON/516 | Engineer - Elite | 2020-09-15 | Approved | Done
FLAT NO. 303 Tar Plaster - Sft. - Sft. | 11. Plaster done as per skirting, toilet,washbasin & kitchen dado level | Plaster done as per skirting, toilet,washbasin & kitchen dado level | CON/516 | Engineer - Elite | 2020-09-08 | Approved | Done
FLAT NO. 306 Tar Plaster - Sft. - Sft. | 11. Plaster done as per skirting, toilet,washbasin & kitchen dado level | Plaster done as per skirting, toilet,washbasin & kitchen dado level | CON/516 | Engineer - Elite | 2020-08-27 | Approved | Done
FLAT NO. 307 Tar Plaster - Sft. - Sft. | 11. Plaster done as per skirting, toilet,washbasin & kitchen dado level | Plaster done as per skirting, toilet,washbasin & kitchen dado level | CON/516 | Engineer - Elite | 2020-08-27 | Approved | Ok
1ST FLOOR MS GRILL WORK M.S. Grill [M+L] - Sft. | 11.Check rigidity of structure after fixing. | Check rigidity of structure after fixing. | CON/526 | Engineer - Elite | 2020-06-24 | Approved | ok
FLAT NO. 104 Gypsum Plaster - Sft. | 11.Electrical consealed box cutting in shape after application | Electrical consealed box cutting in shape after application | CON/515 | Engineer - Elite | 2020-08-01 | Approved
FLAT NO. 102 Gypsum Plaster - Sft. | 11.Electrical consealed box cutting in shape after application | Electrical consealed box cutting in shape after application | CON/515 | Engineer - Elite | 2020-08-01 | Approved
FLAT NO. 101 Gypsum Plaster | 11.Electrical consealed box cutting in shape after application | Electrical consealed box cutting in shape after application | CON/515 | Engineer - Elite | 2020-07-17 | Approved | ok
FLAT NO. 208 Tar Plaster - Sft. - Sft. | 12. Application of neeru | Application of neeru | CON/516 | Engineer - Elite | 2020-08-10 | Approved | Aply sanla ceiling and beam side
FLAT NO. 208 Tar Plaster - Sft. - Sft. | 12. Application of neeru | Application of neeru | CON/516 | Engineer - Elite | 2020-08-11 | Approved | Use sanla
FLAT NO. 206 Tar Plaster - Sft. - Sft. | 12. Application of neeru | Application of neeru | CON/516 | Engineer - Elite | 2020-09-07 | Approved | Use sanla for ceiling and beam side
FLAT NO. 206 Tar Plaster - Sft. - Sft. | 12. Application of neeru | Application of neeru | CON/516 | Engineer - Elite | 2020-08-18 | Approved | Use sanla ceiling and beam side
FLAT NO. 306 Tar Plaster - Sft. - Sft. | 12. Application of neeru | Application of neeru | CON/516 | Engineer - Elite | 2020-08-27 | Approved | Sanla
FLAT NO. 303 Tar Plaster - Sft. - Sft. | 12. Application of neeru | Application of neeru | CON/516 | Engineer - Elite | 2020-09-08 | Approved | Use sanla
FLAT NO. 303 Tar Plaster - Sft. - Sft. | 12. Application of neeru | Application of neeru | CON/516 | Engineer - Elite | 2020-09-15 | Approved | Apply done
FLAT NO. 301 Tar Plaster - Sft. | 12. Application of neeru | Application of neeru | CON/516 | Engineer - Elite | 2020-08-29 | Approved | Use sanla , ceiling and beam side
FLAT NO. 301 Tar Plaster - Sft. | 12. Application of neeru | Application of neeru | CON/516 | Engineer - Elite | 2020-08-29 | Approved | Use sanla
FLAT NO. 408 Tar Plaster - Sft. - Sft. | 12. Application of neeru | Application of neeru | CON/516 | Engineer - Elite | 2020-09-15 | Approved | ceiling and beam
FLAT NO. 102 Gypsum Plaster - Sft. | 12.Cleaning |  |  | Engineer - Elite | 2020-08-01 | Approved
FLAT NO. 206 Tar Plaster - Sft. - Sft. | 13. Cleaning & Finishing of electrical point , Fan hook, window & door | Cleaning & Finishing of electrical point , Fan hook, window & door | CON/516 | Engineer - Elite | 2020-08-18 | Approved | Done
FLAT NO. 206 Tar Plaster - Sft. - Sft. | 13. Cleaning & Finishing of electrical point , Fan hook, window & door | Cleaning & Finishing of electrical point , Fan hook, window & door | CON/516 | Engineer - Elite | 2020-09-07 | Approved | Done
FLAT NO. 208 Tar Plaster - Sft. - Sft. | 13. Cleaning & Finishing of electrical point , Fan hook, window & door | Cleaning & Finishing of electrical point , Fan hook, window & door | CON/516 | Engineer - Elite | 2020-08-11 | Approved | Ok
FLAT NO. 208 Tar Plaster - Sft. - Sft. | 13. Cleaning & Finishing of electrical point , Fan hook, window & door | Cleaning & Finishing of electrical point , Fan hook, window & door | CON/516 | Engineer - Elite | 2020-08-10 | Approved | Done
FLAT NO. 301 Tar Plaster - Sft. | 13. Cleaning & Finishing of electrical point , Fan hook, window & door | Cleaning & Finishing of electrical point , Fan hook, window & door | CON/516 | Engineer - Elite | 2020-08-29 | Approved | Done
FLAT NO. 307 Tar Plaster - Sft. - Sft. | 13. Cleaning & Finishing of electrical point , Fan hook, window & door | Cleaning & Finishing of electrical point , Fan hook, window & door | CON/516 | Engineer - Elite | 2020-08-27 | Approved | Ok
FLAT NO. 306 Tar Plaster - Sft. - Sft. | 2. Curing For Plastering | Curing For Plastering | CON/516 | Engineer - Elite | 2020-08-27 | Approved | 7 days after finishing
FLAT NO. 208 Tar Plaster - Sft. - Sft. | 2. Curing For Plastering | Curing For Plastering | CON/516 | Engineer - Elite | 2020-08-10 | Approved | 7days after plaster done
FLAT NO. 208 Tar Plaster - Sft. - Sft. | 2. Curing For Plastering | Curing For Plastering | CON/516 | Engineer - Elite | 2020-08-11 | Approved | 7days after plaster work
B-1- 11th Slab (9th Fl.) COLUMN FOR SLAB - NO | 2. Diameter & no. of bars checked | Diameter & no. of bars checked | CON/505 | Engineer - Elite | 2020-09-06 | Approved | Ok
B-1- 11th Slab (9th Fl.) COLUMN FOR SLAB - NO | 2. Diameter & no. of bars checked | Diameter & no. of bars checked | CON/505 | Engineer - Elite | 2020-09-14 | Approved | as per schedule
B-1- 11th Slab (9th Fl.) COLUMN FOR SLAB - NO | 2. Diameter & no. of bars checked | Diameter & no. of bars checked | CON/505 | Engineer - Elite | 2020-09-03 | Approved | as per schedule
4thFLOOR BLOCK WORK AAC Block Masonry 150mm - Sft. | 2. Line out rechecked | Line out rechecked | CON/513 | Engineer - Elite | 2020-06-06 | Approved | Ok
5thFLOOR BLOCK WORK AAC Block Masonry 150mm - Sft. | 2. Line out rechecked | Line out rechecked | CON/513 | Engineer - Elite | 2020-08-25 | Approved | yes as per working drawing checking the main diagonal of the outer line checking out to out dimention and its digona found ok
COMMON TOILET - Cu.Cm Chemical W/p +Chat plaster - Sft. - Sf | 2.Check level marked | Check level marked | CON/527 | Engineer - Elite | 2020-06-16 | Approved
B-1- 11th Slab (9th Fl.) COLUMN STARTER FOR SLAB - NO - NO | 3)O/O faces and its diagonals checked | O/O faces and its diagonals checked | CON/504 | Engineer - Elite | 2020-09-01 | Approved | Ok
5thFLOOR BLOCK WORK AAC Block Masonry 150mm - Sft. | 3. Cleaning work area off loose material/ concrete | Cleaning work area off loose material/ concrete | CON/513 | Engineer - Elite | 2020-08-25 | Approved | before stacking of aac block all floor cleaning of loose concrete mortor on throughout floor found ok
4thFLOOR BLOCK WORK AAC Block Masonry 150mm - Sft. | 3. Cleaning work area off loose material/ concrete | Cleaning work area off loose material/ concrete | CON/513 | Engineer - Elite | 2020-06-06 | Approved | Ok
FLAT NO. 205 Tar Plaster - Sft. - Sft. | 3. Filling of gap between beam and masonary wall | Filling of gap between beam and masonary wall | CON/516 | Engineer - Elite | 2020-08-06 | Approved | Done
FLAT NO. 206 Tar Plaster - Sft. - Sft. | 3. Filling of gap between beam and masonary wall | Filling of gap between beam and masonary wall | CON/516 | Engineer - Elite | 2020-08-18 | Approved | Done
FLAT NO. 208 Tar Plaster - Sft. - Sft. | 3. Filling of gap between beam and masonary wall | Filling of gap between beam and masonary wall | CON/516 | Engineer - Elite | 2020-08-11 | Approved | Done
FLAT NO. 206 Tar Plaster - Sft. - Sft. | 3. Filling of gap between beam and masonary wall | Filling of gap between beam and masonary wall | CON/516 | Engineer - Elite | 2020-09-07 | Approved | Cement mortar
FLAT NO. 208 Tar Plaster - Sft. - Sft. | 3. Filling of gap between beam and masonary wall | Filling of gap between beam and masonary wall | CON/516 | Engineer - Elite | 2020-08-10 | Approved | Cement mortar
FLAT NO. 301 Tar Plaster - Sft. | 3. Filling of gap between beam and masonary wall | Filling of gap between beam and masonary wall | CON/516 | Engineer - Elite | 2020-08-29 | Approved | Cement mortar
FLAT NO. 301 Tar Plaster - Sft. | 3. Filling of gap between beam and masonary wall | Filling of gap between beam and masonary wall | CON/516 | Engineer - Elite | 2020-08-29 | Approved | Filled done
FLAT NO. 303 Tar Plaster - Sft. - Sft. | 3. Filling of gap between beam and masonary wall | Filling of gap between beam and masonary wall | CON/516 | Engineer - Elite | 2020-09-15 | Approved | Filling done
FLAT NO. 306 Tar Plaster - Sft. - Sft. | 3. Filling of gap between beam and masonary wall | Filling of gap between beam and masonary wall | CON/516 | Engineer - Elite | 2020-08-27 | Approved | Cement mortar
FLAT NO. 303 Tar Plaster - Sft. - Sft. | 3. Filling of gap between beam and masonary wall | Filling of gap between beam and masonary wall | CON/516 | Engineer - Elite | 2020-09-08 | Approved | Cement mortar
FLAT NO. 408 Tar Plaster - Sft. - Sft. | 3. Filling of gap between beam and masonary wall | Filling of gap between beam and masonary wall | CON/516 | Engineer - Elite | 2020-09-15 | Approved | cement mortar
FLAT NO. 307 Tar Plaster - Sft. - Sft. | 3. Filling of gap between beam and masonary wall | Filling of gap between beam and masonary wall | CON/516 | Engineer - Elite | 2020-08-27 | Approved | Cement mortar
B-1- 11th Slab (9th Fl.) COLUMN FOR SLAB - NO | 3. Rings & clip position checked | Rings & clip position checked | CON/505 | Engineer - Elite | 2020-09-14 | Approved | as per schedule
B-1- 11th Slab (9th Fl.) COLUMN FOR SLAB - NO | 3. Rings & clip position checked | Rings & clip position checked | CON/505 | Engineer - Elite | 2020-09-06 | Approved | As per schedule
B-1- 11th Slab (9th Fl.) COLUMN FOR SLAB - NO | 3. Rings & clip position checked | Rings & clip position checked | CON/505 | Engineer - Elite | 2020-09-03 | Approved | as per section
FLAT NO. 104 Gypsum Plaster - Sft. | 3.Use of bonding agent before applying gypsum | Use of bonding agent before applying gypsum | CON/515 | Engineer - Elite | 2020-08-01 | Approved | only hacking done not apply extra bonding agent
FLAT NO. 102 Gypsum Plaster - Sft. | 3.Use of bonding agent before applying gypsum | Use of bonding agent before applying gypsum | CON/515 | Engineer - Elite | 2020-08-01 | Approved
FLAT NO. 101 Gypsum Plaster | 3.Use of bonding agent before applying gypsum | Use of bonding agent before applying gypsum | CON/515 | Engineer - Elite | 2020-07-17 | Approved | NA
B-1- 11th Slab (9th Fl.) COLUMN STARTER FOR SLAB - NO - NO | 4)Plumb,diagonals and building O/O distance checked | Plumb,diagonals and building O/O distance checked | CON/504 | Engineer - Elite | 2020-09-01 | Approved | Ok
FLAT NO. 205 Tar Plaster - Sft. - Sft. | 4. Hacking of concrete and racking of joints complete | Hacking of concrete and racking of joints complete | CON/516 | Engineer - Elite | 2020-08-06 | Approved | Done
FLAT NO. 206 Tar Plaster - Sft. - Sft. | 4. Hacking of concrete and racking of joints complete | Hacking of concrete and racking of joints complete | CON/516 | Engineer - Elite | 2020-08-18 | Approved | Done
FLAT NO. 208 Tar Plaster - Sft. - Sft. | 4. Hacking of concrete and racking of joints complete | Hacking of concrete and racking of joints complete | CON/516 | Engineer - Elite | 2020-08-10 | Approved | Ok
FLAT NO. 206 Tar Plaster - Sft. - Sft. | 4. Hacking of concrete and racking of joints complete | Hacking of concrete and racking of joints complete | CON/516 | Engineer - Elite | 2020-09-07 | Approved | Done
FLAT NO. 208 Tar Plaster - Sft. - Sft. | 4. Hacking of concrete and racking of joints complete | Hacking of concrete and racking of joints complete | CON/516 | Engineer - Elite | 2020-08-11 | Approved | Ok
FLAT NO. 307 Tar Plaster - Sft. - Sft. | 4. Hacking of concrete and racking of joints complete | Hacking of concrete and racking of joints complete | CON/516 | Engineer - Elite | 2020-08-27 | Approved | Ok
FLAT NO. 408 Tar Plaster - Sft. - Sft. | 4. Hacking of concrete and racking of joints complete | Hacking of concrete and racking of joints complete | CON/516 | Engineer - Elite | 2020-09-15 | Approved | done
FLAT NO. 303 Tar Plaster - Sft. - Sft. | 4. Hacking of concrete and racking of joints complete | Hacking of concrete and racking of joints complete | CON/516 | Engineer - Elite | 2020-09-08 | Approved | Done
FLAT NO. 306 Tar Plaster - Sft. - Sft. | 4. Hacking of concrete and racking of joints complete | Hacking of concrete and racking of joints complete | CON/516 | Engineer - Elite | 2020-08-27 | Approved | Done
FLAT NO. 303 Tar Plaster - Sft. - Sft. | 4. Hacking of concrete and racking of joints complete | Hacking of concrete and racking of joints complete | CON/516 | Engineer - Elite | 2020-09-15 | Approved | Done
FLAT NO. 301 Tar Plaster - Sft. | 4. Hacking of concrete and racking of joints complete | Hacking of concrete and racking of joints complete | CON/516 | Engineer - Elite | 2020-08-29 | Approved | Done
FLAT NO. 301 Tar Plaster - Sft. | 4. Hacking of concrete and racking of joints complete | Hacking of concrete and racking of joints complete | CON/516 | Engineer - Elite | 2020-08-29 | Approved | Done
4thFLOOR BLOCK WORK AAC Block Masonry 150mm - Sft. | 4. Hacking of concrete complete | Hacking of concrete complete | CON/513 | Engineer - Elite | 2020-06-06 | Approved | Required More Hacking
5thFLOOR BLOCK WORK AAC Block Masonry 150mm - Sft. | 4. Hacking of concrete complete | Hacking of concrete complete | CON/513 | Engineer - Elite | 2020-08-25 | Approved | all beam bottom are check to proper hacking of tacha work found ok
B-1- 11th Slab (9th Fl.) COLUMN FOR SLAB - NO | 4. Provision of cover blocks | Provision of cover blocks | CON/505 | Engineer - Elite | 2020-09-03 | Approved | 40mm
B-1- 11th Slab (9th Fl.) COLUMN FOR SLAB - NO | 4. Provision of cover blocks | Provision of cover blocks | CON/505 | Engineer - Elite | 2020-09-14 | Approved | 40mm
B-1- 11th Slab (9th Fl.) COLUMN FOR SLAB - NO | 4. Provision of cover blocks | Provision of cover blocks | CON/505 | Engineer - Elite | 2020-09-06 | Approved | 40 mm
FLAT NO. 101 Gypsum Plaster | 4.Door/ Window frame plumb checked | Door/ Window frame plumb checked | CON/515 | Engineer - Elite | 2020-07-17 | Approved | Ok
FLAT NO. 102 Gypsum Plaster - Sft. | 4.Door/ Window frame plumb checked | Door/ Window frame plumb checked | CON/515 | Engineer - Elite | 2020-08-01 | Approved
5thFLOOR BLOCK WORK AAC Block Masonry 150mm - Sft. | 4.Fill gaps with non shrink material | "RCC Beam,Column & masonry gaps shall be filled with non shrink material & pebbles" | CON/513 | Engineer - Elite | 2020-08-25 | Approved | internal side all gap are fill up using emax mortor of block chemical joint
B-1- 11th Slab (9th Fl.) COLUMN STARTER FOR SLAB - NO - NO | 5)FIxed face marking of columns from baseline checked | FIxed face marking of columns from baseline checked | CON/504 | Engineer - Elite | 2020-09-01 | Approved | Outer side wall
B-1- 11th Slab (9th Fl.) COLUMN FOR SLAB - NO | 5. Column reduction checked | Column reduction checked | CON/505 | Engineer - Elite | 2020-09-03 | Approved | done as per drwg
B-1- 11th Slab (9th Fl.) COLUMN FOR SLAB - NO | 5. Column reduction checked | Column reduction checked | CON/505 | Engineer - Elite | 2020-09-06 | Approved | Ok
B-1- 11th Slab (9th Fl.) COLUMN FOR SLAB - NO | 5. Column reduction checked | Column reduction checked | CON/505 | Engineer - Elite | 2020-09-14 | Approved | ok
FLAT NO. 205 Tar Plaster - Sft. - Sft. | 5. Provision of chicken mesh | Provision of chicken mesh | CON/516 | Engineer - Elite | 2020-08-06 | Approved | As required area
FLAT NO. 206 Tar Plaster - Sft. - Sft. | 5. Provision of chicken mesh | Provision of chicken mesh | CON/516 | Engineer - Elite | 2020-08-18 | Approved | Required joint
FLAT NO. 208 Tar Plaster - Sft. - Sft. | 5. Provision of chicken mesh | Provision of chicken mesh | CON/516 | Engineer - Elite | 2020-08-11 | Approved | Required joint
FLAT NO. 206 Tar Plaster - Sft. - Sft. | 5. Provision of chicken mesh | Provision of chicken mesh | CON/516 | Engineer - Elite | 2020-09-07 | Approved | Required joint
FLAT NO. 208 Tar Plaster - Sft. - Sft. | 5. Provision of chicken mesh | Provision of chicken mesh | CON/516 | Engineer - Elite | 2020-08-10 | Approved | Required joint
FLAT NO. 301 Tar Plaster - Sft. | 5. Provision of chicken mesh | Provision of chicken mesh | CON/516 | Engineer - Elite | 2020-08-29 | Approved | Required joint
FLAT NO. 301 Tar Plaster - Sft. | 5. Provision of chicken mesh | Provision of chicken mesh | CON/516 | Engineer - Elite | 2020-08-29 | Approved | As required joint
FLAT NO. 303 Tar Plaster - Sft. - Sft. | 5. Provision of chicken mesh | Provision of chicken mesh | CON/516 | Engineer - Elite | 2020-09-15 | Approved | Requird joint
FLAT NO. 306 Tar Plaster - Sft. - Sft. | 5. Provision of chicken mesh | Provision of chicken mesh | CON/516 | Engineer - Elite | 2020-08-27 | Approved | Reguored joint
FLAT NO. 303 Tar Plaster - Sft. - Sft. | 5. Provision of chicken mesh | Provision of chicken mesh | CON/516 | Engineer - Elite | 2020-09-08 | Approved | Required joint
FLAT NO. 408 Tar Plaster - Sft. - Sft. | 5. Provision of chicken mesh | Provision of chicken mesh | CON/516 | Engineer - Elite | 2020-09-15 | Approved | required joint
FLAT NO. 307 Tar Plaster - Sft. - Sft. | 5. Provision of chicken mesh | Provision of chicken mesh | CON/516 | Engineer - Elite | 2020-08-27 | Approved | Required joint
5thFLOOR BLOCK WORK AAC Block Masonry 150mm - Sft. | 6. Check for dimensional accuracy (Room size and diagonals etc) | Check for dimensional accuracy (Room size and diagonals etc) | CON/513 | Engineer - Elite | 2020-08-25 | Approved | all room size as per working drawing found ok
4thFLOOR BLOCK WORK AAC Block Masonry 150mm - Sft. | 6. Check for dimensional accuracy (Room size and diagonals etc) | Check for dimensional accuracy (Room size and diagonals etc) | CON/513 | Engineer - Elite | 2020-06-06 | Approved | Ok
FLAT NO. 208 Tar Plaster - Sft. - Sft. | 6. Consumption of mortor within 1/2 hour after addition of water | Consumption of mortor within 1/2 hour after addition of water | CON/516 | Engineer - Elite | 2020-08-10 | Approved | 7 bags
FLAT NO. 208 Tar Plaster - Sft. - Sft. | 6. Consumption of mortor within 1/2 hour after addition of water | Consumption of mortor within 1/2 hour after addition of water | CON/516 | Engineer - Elite | 2020-08-11 | Approved | 5 bag rmp and sanla 1 bag
FLAT NO. 206 Tar Plaster - Sft. - Sft. | 6. Consumption of mortor within 1/2 hour after addition of water | Consumption of mortor within 1/2 hour after addition of water | CON/516 | Engineer - Elite | 2020-09-07 | Approved | 4 bag
FLAT NO. 206 Tar Plaster - Sft. - Sft. | 6. Consumption of mortor within 1/2 hour after addition of water | Consumption of mortor within 1/2 hour after addition of water | CON/516 | Engineer - Elite | 2020-08-18 | Approved | 7 bags
FLAT NO. 306 Tar Plaster - Sft. - Sft. | 6. Consumption of mortor within 1/2 hour after addition of water | Consumption of mortor within 1/2 hour after addition of water | CON/516 | Engineer - Elite | 2020-08-27 | Approved | 6 bag rmp, sanla 1 bag and cement -01 bag
FLAT NO. 307 Tar Plaster - Sft. - Sft. | 6. Consumption of mortor within 1/2 hour after addition of water | Consumption of mortor within 1/2 hour after addition of water | CON/516 | Engineer - Elite | 2020-08-27 | Approved | 5 bag sanla 1 and cement 1 bag
FLAT NO. 303 Tar Plaster - Sft. - Sft. | 6. Consumption of mortor within 1/2 hour after addition of water | Consumption of mortor within 1/2 hour after addition of water | CON/516 | Engineer - Elite | 2020-09-08 | Approved | 5 bags
FLAT NO. 303 Tar Plaster - Sft. - Sft. | 6. Consumption of mortor within 1/2 hour after addition of water | Consumption of mortor within 1/2 hour after addition of water | CON/516 | Engineer - Elite | 2020-09-15 | Approved | 6 bags
FLAT NO. 301 Tar Plaster - Sft. | 6. Consumption of mortor within 1/2 hour after addition of water | Consumption of mortor within 1/2 hour after addition of water | CON/516 | Engineer - Elite | 2020-08-29 | Approved | 6 bags
FLAT NO. 301 Tar Plaster - Sft. | 6. Consumption of mortor within 1/2 hour after addition of water | Consumption of mortor within 1/2 hour after addition of water | CON/516 | Engineer - Elite | 2020-08-29 | Approved | 5 bags , cemet 1 bag
FLAT NO. 301 Tar Plaster - Sft. | 6. Prewetting of plaster surface | Prewetting of plaster surface | CON/516 | Engineer - Elite | 2020-08-29 | Approved | Done
FLAT NO. 303 Tar Plaster - Sft. - Sft. | 6. Prewetting of plaster surface | Prewetting of plaster surface | CON/516 | Engineer - Elite | 2020-09-15 | Approved | Done
FLAT NO. 301 Tar Plaster - Sft. | 6. Prewetting of plaster surface | Prewetting of plaster surface | CON/516 | Engineer - Elite | 2020-08-29 | Approved | Done
FLAT NO. 303 Tar Plaster - Sft. - Sft. | 6. Prewetting of plaster surface | Prewetting of plaster surface | CON/516 | Engineer - Elite | 2020-09-08 | Approved | Done
FLAT NO. 306 Tar Plaster - Sft. - Sft. | 6. Prewetting of plaster surface | Prewetting of plaster surface | CON/516 | Engineer - Elite | 2020-08-27 | Approved | Done and apply cement slurry
FLAT NO. 408 Tar Plaster - Sft. - Sft. | 6. Prewetting of plaster surface | Prewetting of plaster surface | CON/516 | Engineer - Elite | 2020-09-15 | Approved | before ster done.
FLAT NO. 307 Tar Plaster - Sft. - Sft. | 6. Prewetting of plaster surface | Prewetting of plaster surface | CON/516 | Engineer - Elite | 2020-08-27 | Approved | Before plaster start
FLAT NO. 206 Tar Plaster - Sft. - Sft. | 6. Prewetting of plaster surface | Prewetting of plaster surface | CON/516 | Engineer - Elite | 2020-08-18 | Approved | Done
FLAT NO. 205 Tar Plaster - Sft. - Sft. | 6. Prewetting of plaster surface | Prewetting of plaster surface | CON/516 | Engineer - Elite | 2020-08-06 | Approved | Ok
FLAT NO. 206 Tar Plaster - Sft. - Sft. | 6. Prewetting of plaster surface | Prewetting of plaster surface | CON/516 | Engineer - Elite | 2020-09-07 | Approved | Done
FLAT NO. 208 Tar Plaster - Sft. - Sft. | 6. Prewetting of plaster surface | Prewetting of plaster surface | CON/516 | Engineer - Elite | 2020-08-11 | Approved | Done
FLAT NO. 208 Tar Plaster - Sft. - Sft. | 6. Prewetting of plaster surface | Prewetting of plaster surface | CON/516 | Engineer - Elite | 2020-08-10 | Approved | Ok
FLAT NO. 101 Gypsum Plaster | 6.Check the mix proportion. It is workable. | Check the mix proportion. It is workable. | CON/515 | Engineer - Elite | 2020-07-17 | Approved | 1:1.25
FLAT NO. 102 Gypsum Plaster - Sft. | 6.Check the mix proportion. It is workable. | Check the mix proportion. It is workable. | CON/515 | Engineer - Elite | 2020-08-01 | Approved
FLAT NO. 104 Gypsum Plaster - Sft. | 6.Check the mix proportion. It is workable. | Check the mix proportion. It is workable. | CON/515 | Engineer - Elite | 2020-08-01 | Approved
4thFLOOR BLOCK WORK AAC Block Masonry 150mm - Sft. | 7. Check for door / window opening sizes | Check for door / window opening sizes | CON/513 | Engineer - Elite | 2020-06-06 | Approved | Ok
5thFLOOR BLOCK WORK AAC Block Masonry 150mm - Sft. | 7. Check for door / window opening sizes | Check for door / window opening sizes | CON/513 | Engineer - Elite | 2020-08-25 | Approved | as per working drawing
FLAT NO. 208 Tar Plaster - Sft. - Sft. | 7. Thickness, Line And Plumb Checked | Thickness, Line And Plumb Checked | CON/516 | Engineer - Elite | 2020-08-10 | Approved | Ok
FLAT NO. 208 Tar Plaster - Sft. - Sft. | 7. Thickness, Line And Plumb Checked | Thickness, Line And Plumb Checked | CON/516 | Engineer - Elite | 2020-08-11 | Approved | Ok
FLAT NO. 206 Tar Plaster - Sft. - Sft. | 7. Thickness, Line And Plumb Checked | Thickness, Line And Plumb Checked | CON/516 | Engineer - Elite | 2020-09-07 | Approved | Plumb of wall ok line ok
FLAT NO. 206 Tar Plaster - Sft. - Sft. | 7. Thickness, Line And Plumb Checked | Thickness, Line And Plumb Checked | CON/516 | Engineer - Elite | 2020-08-18 | Approved | Ok
FLAT NO. 205 Tar Plaster - Sft. - Sft. | 7. Thickness, Line And Plumb Checked | Thickness, Line And Plumb Checked | CON/516 | Engineer - Elite | 2020-08-06 | Approved | Ok
FLAT NO. 306 Tar Plaster - Sft. - Sft. | 7. Thickness, Line And Plumb Checked | Thickness, Line And Plumb Checked | CON/516 | Engineer - Elite | 2020-08-27 | Approved | Plumb ok
FLAT NO. 307 Tar Plaster - Sft. - Sft. | 7. Thickness, Line And Plumb Checked | Thickness, Line And Plumb Checked | CON/516 | Engineer - Elite | 2020-08-27 | Approved | Plumb ok, line ok
FLAT NO. 303 Tar Plaster - Sft. - Sft. | 7. Thickness, Line And Plumb Checked | Thickness, Line And Plumb Checked | CON/516 | Engineer - Elite | 2020-09-08 | Approved | Plumb wall
FLAT NO. 303 Tar Plaster - Sft. - Sft. | 7. Thickness, Line And Plumb Checked | Thickness, Line And Plumb Checked | CON/516 | Engineer - Elite | 2020-09-15 | Approved | Plumb of wall ok
FLAT NO. 301 Tar Plaster - Sft. | 7. Thickness, Line And Plumb Checked | Thickness, Line And Plumb Checked | CON/516 | Engineer - Elite | 2020-08-29 | Approved | Plumb of wall ok, thikness ok
FLAT NO. 301 Tar Plaster - Sft. | 7. Thickness, Line And Plumb Checked | Thickness, Line And Plumb Checked | CON/516 | Engineer - Elite | 2020-08-29 | Approved | Plumbi ok , thikness 10-12 mm
FLAT NO. 408 Tar Plaster - Sft. - Sft. | 7. Thickness, Line And Plumb Checked | Thickness, Line And Plumb Checked | CON/516 | Engineer - Elite | 2020-09-15 | Approved | ok
FLAT NO. 108 Gypsum Plaster - Sft. | 7.Thickness,line & plumb checked | Thickness,line & plumb checked | CON/515 | Engineer - Elite | 2020-08-05 | Approved | THIKNESS 8-10MM
FLAT NO. 104 Gypsum Plaster - Sft. | 7.Thickness,line & plumb checked | Thickness,line & plumb checked | CON/515 | Engineer - Elite | 2020-08-01 | Approved
FLAT NO. 101 Gypsum Plaster | 7.Thickness,line & plumb checked | Thickness,line & plumb checked | CON/515 | Engineer - Elite | 2020-07-17 | Approved | 12mm
FLAT NO. 102 Gypsum Plaster - Sft. | 7.Thickness,line & plumb checked | Thickness,line & plumb checked | CON/515 | Engineer - Elite | 2020-08-01 | Approved
FLAT NO. 205 Tar Plaster - Sft. - Sft. | 8. Corner Right Angles Checked | Corner Right Angles Checked | CON/516 | Engineer - Elite | 2020-08-06 | Approved | Done
FLAT NO. 206 Tar Plaster - Sft. - Sft. | 8. Corner Right Angles Checked | Corner Right Angles Checked | CON/516 | Engineer - Elite | 2020-08-18 | Approved | Done
FLAT NO. 206 Tar Plaster - Sft. - Sft. | 8. Corner Right Angles Checked | Corner Right Angles Checked | CON/516 | Engineer - Elite | 2020-09-07 | Approved | Ok
FLAT NO. 208 Tar Plaster - Sft. - Sft. | 8. Corner Right Angles Checked | Corner Right Angles Checked | CON/516 | Engineer - Elite | 2020-08-11 | Approved | Checked found ok
FLAT NO. 208 Tar Plaster - Sft. - Sft. | 8. Corner Right Angles Checked | Corner Right Angles Checked | CON/516 | Engineer - Elite | 2020-08-10 | Approved | Ok
FLAT NO. 301 Tar Plaster - Sft. | 8. Corner Right Angles Checked | Corner Right Angles Checked | CON/516 | Engineer - Elite | 2020-08-29 | Approved | Done
FLAT NO. 301 Tar Plaster - Sft. | 8. Corner Right Angles Checked | Corner Right Angles Checked | CON/516 | Engineer - Elite | 2020-08-29 | Approved | Ok
FLAT NO. 303 Tar Plaster - Sft. - Sft. | 8. Corner Right Angles Checked | Corner Right Angles Checked | CON/516 | Engineer - Elite | 2020-09-15 | Approved
FLAT NO. 303 Tar Plaster - Sft. - Sft. | 8. Corner Right Angles Checked | Corner Right Angles Checked | CON/516 | Engineer - Elite | 2020-09-08 | Approved | Done
FLAT NO. 307 Tar Plaster - Sft. - Sft. | 8. Corner Right Angles Checked | Corner Right Angles Checked | CON/516 | Engineer - Elite | 2020-08-27 | Approved | Ok
FLAT NO. 306 Tar Plaster - Sft. - Sft. | 8. Corner Right Angles Checked | Corner Right Angles Checked | CON/516 | Engineer - Elite | 2020-08-27 | Approved | Done
5thFLOOR BLOCK WORK AAC Block Masonry 150mm - Sft. | 8. Provision for patli/ Sill/ Holdfast | Provision for patli/ Sill/ Holdfast | CON/513 | Engineer - Elite | 2020-08-25 | Approved | patli is casting but not applicable of hold fast
4thFLOOR BLOCK WORK AAC Block Masonry 150mm - Sft. | 8. Provision for patli/ Sill/ Holdfast | Provision for patli/ Sill/ Holdfast | CON/513 | Engineer - Elite | 2020-06-06 | Approved | Ok
FLAT NO. 208 Tar Plaster - Sft. - Sft. | 8. Provision of plaster screeds / Thiyas | Provision of plaster screeds / Thiyas | CON/516 | Engineer - Elite | 2020-08-10 | Approved | Dado area
FLAT NO. 208 Tar Plaster - Sft. - Sft. | 8. Provision of plaster screeds / Thiyas | Provision of plaster screeds / Thiyas | CON/516 | Engineer - Elite | 2020-08-11 | Approved | Dada area
FLAT NO. 206 Tar Plaster - Sft. - Sft. | 8. Provision of plaster screeds / Thiyas | Provision of plaster screeds / Thiyas | CON/516 | Engineer - Elite | 2020-09-07 | Approved | Dado area
FLAT NO. 206 Tar Plaster - Sft. - Sft. | 8. Provision of plaster screeds / Thiyas | Provision of plaster screeds / Thiyas | CON/516 | Engineer - Elite | 2020-08-18 | Approved | Wall dado area
FLAT NO. 408 Tar Plaster - Sft. - Sft. | 8. Provision of plaster screeds / Thiyas | Provision of plaster screeds / Thiyas | CON/516 | Engineer - Elite | 2020-09-15 | Approved | dado area
FLAT NO. 306 Tar Plaster - Sft. - Sft. | 8. Provision of plaster screeds / Thiyas | Provision of plaster screeds / Thiyas | CON/516 | Engineer - Elite | 2020-08-27 | Approved | Dado area
FLAT NO. 303 Tar Plaster - Sft. - Sft. | 8. Provision of plaster screeds / Thiyas | Provision of plaster screeds / Thiyas | CON/516 | Engineer - Elite | 2020-09-15 | Approved | Dado area
FLAT NO. 303 Tar Plaster - Sft. - Sft. | 8. Provision of plaster screeds / Thiyas | Provision of plaster screeds / Thiyas | CON/516 | Engineer - Elite | 2020-09-08 | Approved | Dado area
FLAT NO. 301 Tar Plaster - Sft. | 8. Provision of plaster screeds / Thiyas | Provision of plaster screeds / Thiyas | CON/516 | Engineer - Elite | 2020-08-29 | Approved | Dado area
FLAT NO. 301 Tar Plaster - Sft. | 8. Provision of plaster screeds / Thiyas | Provision of plaster screeds / Thiyas | CON/516 | Engineer - Elite | 2020-08-29 | Approved | Dodo area
FLAT NO. 307 Tar Plaster - Sft. - Sft. | 8. Provision of plaster screeds / Thiyas | Provision of plaster screeds / Thiyas | CON/516 | Engineer - Elite | 2020-08-27 | Approved | Dado area
4thFLOOR BLOCK WORK AAC Block Masonry 150mm - Sft. | 9. DPC course complete as per Line out | DPC course complete as per Line out-checked | CON/513 | Engineer - Elite | 2020-06-06 | Approved | Ok
5thFLOOR BLOCK WORK AAC Block Masonry 150mm - Sft. | 9. DPC course complete as per Line out | DPC course complete as per Line out-checked | CON/513 | Engineer - Elite | 2020-08-25 | Approved | yes
FLAT NO. 206 Tar Plaster - Sft. - Sft. | 9. Level of sill & soffit and plumb , right angle of jambs checked | Level of sill & soffit and plumb , right angle of jambs checked | CON/516 | Engineer - Elite | 2020-08-18 | Approved
FLAT NO. 205 Tar Plaster - Sft. - Sft. | 9. Level of sill & soffit and plumb , right angle of jambs checked | Level of sill & soffit and plumb , right angle of jambs checked | CON/516 | Engineer - Elite | 2020-08-06 | Approved | Levels of sill as per drwg ,plumb of wall ok
FLAT NO. 208 Tar Plaster - Sft. - Sft. | 9. Level of sill & soffit and plumb , right angle of jambs checked | Level of sill & soffit and plumb , right angle of jambs checked | CON/516 | Engineer - Elite | 2020-08-11 | Approved | Sill level as per working drwaing
FLAT NO. 208 Tar Plaster - Sft. - Sft. | 9. Level of sill & soffit and plumb , right angle of jambs checked | Level of sill & soffit and plumb , right angle of jambs checked | CON/516 | Engineer - Elite | 2020-08-10 | Approved | Ok
FLAT NO. 301 Tar Plaster - Sft. | 9. Level of sill & soffit and plumb , right angle of jambs checked | Level of sill & soffit and plumb , right angle of jambs checked | CON/516 | Engineer - Elite | 2020-08-29 | Approved | As per drawing
FLAT NO. 301 Tar Plaster - Sft. | 9. Level of sill & soffit and plumb , right angle of jambs checked | Level of sill & soffit and plumb , right angle of jambs checked | CON/516 | Engineer - Elite | 2020-08-29 | Approved | Plumb of jam ok , sill level as per drawing
FLAT NO. 303 Tar Plaster - Sft. - Sft. | 9. Level of sill & soffit and plumb , right angle of jambs checked | Level of sill & soffit and plumb , right angle of jambs checked | CON/516 | Engineer - Elite | 2020-09-15 | Approved | Sill level ok
FLAT NO. 306 Tar Plaster - Sft. - Sft. | 9. Level of sill & soffit and plumb , right angle of jambs checked | Level of sill & soffit and plumb , right angle of jambs checked | CON/516 | Engineer - Elite | 2020-08-27 | Approved | As per drawing
FLAT NO. 303 Tar Plaster - Sft. - Sft. | 9. Level of sill & soffit and plumb , right angle of jambs checked | Level of sill & soffit and plumb , right angle of jambs checked | CON/516 | Engineer - Elite | 2020-09-08 | Approved | Ok
FLAT NO. 408 Tar Plaster - Sft. - Sft. | 9. Level of sill & soffit and plumb , right angle of jambs checked | Level of sill & soffit and plumb , right angle of jambs checked | CON/516 | Engineer - Elite | 2020-09-15 | Approved | sill as per drawing, jamb ok
FLAT NO. 307 Tar Plaster - Sft. - Sft. | 9. Level of sill & soffit and plumb , right angle of jambs checked | Level of sill & soffit and plumb , right angle of jambs checked | CON/516 | Engineer - Elite | 2020-08-27 | Approved
B-1- 11th Slab (9th Fl.) COLUMN FOR SLAB - NO | a.Area to be concreted is clean | a.Area to be concreted is clean | CON/505 | Engineer - Elite | 2020-09-14 | Approved | clean
B-1- 11th Slab (9th Fl.) COLUMN STARTER FOR SLAB - NO - NO | a.Concrete grade as required by Rcc consultant | Concrete grade as required by Rcc consultant | CON/504 | Engineer - Elite | 2020-09-01 | Approved | M-30
10th Slab (8th Fl.) - concreting work quality check - CUM | a.Grade of concrete as per requirement of Rcc Consultant | Grade of concrete as per requirement of Rcc Consultant | CON/510 | Engineer - Elite | 2020-08-28 | Approved | m-25
10th Slab (8th Fl.) - concreting work quality check - CUM | b.Proper vibration checked |  |  | Engineer - Elite | 2020-08-28 | Approved | done
B-1- 11th Slab (9th Fl.) COLUMN FOR SLAB - NO | b.Stagging for concreting provided | Stagging for concreting provided | CON/505 | Engineer - Elite | 2020-09-03 | Approved | ladder provides And scaffolding
B-1- 11th Slab (9th Fl.) COLUMN FOR SLAB - NO | b.Stagging for concreting provided | Stagging for concreting provided | CON/505 | Engineer - Elite | 2020-09-06 | Approved | Use ladder and H frame
B-1- 11th Slab (9th Fl.) COLUMN FOR SLAB - NO | b.Stagging for concreting provided | Stagging for concreting provided | CON/505 | Engineer - Elite | 2020-09-14 | Approved | ok
B-1- 11th Slab (9th Fl.) COLUMN FOR SLAB - NO | c.O/O faces and its diagonals checked | O/O faces and its diagonals checked | CON/505 | Engineer - Elite | 2020-09-14 | Approved | during starter checking
B-1- 11th Slab (9th Fl.) COLUMN FOR SLAB - NO | c.O/O faces and its diagonals checked | O/O faces and its diagonals checked | CON/505 | Engineer - Elite | 2020-09-06 | Approved | Ok
B-1- 11th Slab (9th Fl.) COLUMN FOR SLAB - NO | c.O/O faces and its diagonals checked | O/O faces and its diagonals checked | CON/505 | Engineer - Elite | 2020-09-03 | Approved | checked found ok
10th Slab (8th Fl.) - concreting work quality check - CUM | c.Pour sequence as prepared & followed | Pour sequence as prepared & followed | CON/510 | Engineer - Elite | 2020-08-28 | Approved | done
B-1- 11th Slab (9th Fl.) COLUMN FOR SLAB - NO | d.Plumb,diagonals and building O/O distance checked | Plumb,diagonals and building O/O distance checked | CON/505 | Engineer - Elite | 2020-09-03 | Approved | ok
B-1- 11th Slab (9th Fl.) COLUMN FOR SLAB - NO | d.Plumb,diagonals and building O/O distance checked | Plumb,diagonals and building O/O distance checked | CON/505 | Engineer - Elite | 2020-09-06 | Approved | Plumbing and diagonal ok ,
B-1- 11th Slab (9th Fl.) COLUMN FOR SLAB - NO | d.Plumb,diagonals and building O/O distance checked | Plumb,diagonals and building O/O distance checked | CON/505 | Engineer - Elite | 2020-09-14 | Approved | plumb of column ok, diagonal ok
10th Slab (8th Fl.) - concreting work quality check - CUM | e.After concreting area has to be cleaned | After concreting area has to be cleaned | CON/510 | Engineer - Elite | 2020-08-28 | Approved | done
B-1- 11th Slab (9th Fl.) COLUMN FOR SLAB - NO | e.Fixed face marking of columns from baseline checked | Fixed face marking of columns from baseline checked | CON/505 | Engineer - Elite | 2020-09-06 | Approved
B-1- 11th Slab (9th Fl.) COLUMN FOR SLAB - NO | e.Fixed face marking of columns from baseline checked | Fixed face marking of columns from baseline checked | CON/505 | Engineer - Elite | 2020-09-03 | Approved | checked ok
B-1- 11th Slab (9th Fl.) COLUMN FOR SLAB - NO | e.Fixed face marking of columns from baseline checked | Fixed face marking of columns from baseline checked | CON/505 | Engineer - Elite | 2020-09-14 | Approved | checked done.
B-1- 11th Slab (9th Fl.) COLUMN STARTER FOR SLAB - NO - NO | e.Providing 20mm metal at top of concrete surface for key joint | Providing 20mm metal at top of concrete surface for key joint | CON/504 | Engineer - Elite | 2020-09-02 | Approved | done
B-1- 11th Slab (9th Fl.) COLUMN STARTER FOR SLAB - NO - NO | f.Cleaning of area after concreting is complete | Cleaning of area after concreting is complete | CON/504 | Engineer - Elite | 2020-09-02 | Approved | clean done