## Compressor
'Annexure-I''
Bill of Quantities: Compressor Building Civil Work at CTMIL Chennai
Sl.No | Description of items | Unit | Compressor Building Qty | SCL Approved Rates |  | Remarks
|  |  |  | Rate (Rs.) | Amount (Rs.)
A | EARTH WORK
1 | Earth work in excavation by mechanical means (Hydraulic excavator) / manual means over areas (exceeding 30cm in depth. 1.5m in width as well as 10 sqm on plan) including disposal of excavated earth, lead upto 50m and lift upto 1.5m, disposed earth to be levelled and neatly dressed.
| All kinds of soil. | cum | 75.46 | 180 | 13582.8
3 | Filling available excavated earth (excluding rock) in trenches, plinth, sides of foundations etc. in layers not exceeding 20cm in depth, consolidating each deposited layer by ramming and watering, lead up to 50 m and lift upto 1.5 m. | cum | 46.8 | 149 | 6973.2
4 | Filling with selected earth brought from outside the site including transportation for all leads, and upto any height cost of soil, royalty, loading, unloading, carriage to dumping spot and all incidentals complete (Net consolidated area fill volume will be computed from the initial and final levels. Volume in slopes, embankments etc. will be computed applying appropriate formula). | cum | 11.88 | 675 | 8019
5 | Supplying and filling M-sand upto any depth under floors, around foundations, plinths etc. in layers not exceeding 250 mm thickness and compacted so as to achieve at least 85% relative density as per IS-2720 (Part-XIV) including spreading, watering, ramming/compaction by manual / mechanical means, dressing, royalty (if any) etc. all complete. | cum | 3.78 | 2641 | 9982.98
6 | Providing and injecting chemical emulsion for preconstructional anti-termite treatment and creating a chemical barriers under and alround the column pits,wall trenches, basement excavation, top surface of plinth filling junction of wall and floor along the external perimeter of the building, expansion joints, surrounding of pipes, conduits etc. complete (plinth area of the building at ground floor only shall be measured).NOTE: The work shall be executed through specialized anti-termite agency in accordance with IS 6318-1981 PartII. The anti-termite agency shall be licensed and member of Indian Pest Control Association. The contractor shall provide a guarantee for 10 years from the date of completion against any infestation of termite on non judicial stamp paper worth Rs. 100/- as per the instructions of the Consultant. (Tenderer to state the name of specialized firm). The dosage of chemical shall be as follows: i) Chlorpyriphos (or Equivalent approved chemical) 20% E.C. to be sprayed @ 1% concentration Brand : BAYER , LUPIN | Sqm | 42 | 107 | 4494
| Sub-head |  |  | 0 | 43051.98
B | CONCRETE WORK |  |  | 0
1 | Laying & Placing of M-10 grade concrete for foundations /substructure, grade slab, paving, drains, under floors etc at any level below finished floor level, any shape, position or thickness , including cost of labour, handling, placing etc. vibrating and curing, (excluding cost of centering, shuttering and reinforcement), complete as per drawing, specifications and as per direction of engineer in charge. | cum | 8.18 | 750 | 6135
2 | Providing and laying damp proof course 40mm thick with cement concrete M-20 including shuttering, providing and mixing waterproofing material in cement concrete work @ 1 kg. per bag of cement (with CICO No. 1 or equivalent approved) | Sqm | 6.6 | 588 | 3880.8
3 | Applying a coat of residual petroleum bitumen of penetration 80/100 of approved quality using 1.7kg per square meter on damp proof course after cleaning the surface with brushes and finally with a piece of cloth lightly soaked in kerosene oil. | Sqm | 6.6 | 140 | 924
| Sub-head |  |  | 0 | 10939.8
C | REINFORCED CEMENT CONCRETE |  |  | 0
1 | Laying & Placing of redymix concrete M20/M25/M30/M35 etc for reinforced concrete works in foundations /substructure, grade slab, paving, drains, under floors etc at any level below finished floor level, any shape, position or thickness , including cost of labour, handling, placing, concrete pump, concrete boom placer etc, vibrating and curing, (excluding cost of centering, shuttering and reinforcement), complete as per drawing, specifications and as per direction of engineer in charge. | cum | 6.41 | 900 | 5769
2 | Laying & Placing of redymix concrete M20/M25/M30/M35 etc for reinforced concrete works in superstructure etc at any level above finished floor level, any shape, position or thickness , including cost of labour, handling, placing, concrete pump, concrete boom placer etc, vibrating and curing, (excluding cost of centering, shuttering and reinforcement), complete as per drawing, specifications and as per direction of engineer in charge. | cum | 18.03 | 1200 | 21636 |  | #REF!
4 | Grouting/ Backfilling below base plate with non-shrink grout of approved make FOSROC -Conbextra GP2 as per the specification of the manufacture using suitable grout pump at all heights. and all complete as per the direction of Project In Charge | cum | 0.5 | 50000 | 25000
STEEL REINFORCEMENT |  |  |  | 0 | 0
5 | REINFORCEMENT : Transportation, straightening, cutting, bending, placing in position at any level, binding of fe-500 TMT reinforcements in concrete including cost of binding wire, labour, scaffolding, transportation to & from stores etc complete all as per specifications, drawings and as directed by Engineer. (Reinforcement to be supplied by SCL) | kg | 4625 | 12 | 55500
FORM WORK |  |  |  | 0 | 0
| Centering and shuttering including strutting, propping etc. and removal of form for : |  |  | 0 | 0
6 | Providing, fixing and removing Fair face form work with good quality water proof ply wood of minimum 12mm thickness and smooth surface including all labour, material, scaffoldings and centering complete including pockets etc. below finished ground floor level for foundations, footings, base of columns, walls, columns, pilasters, beams, mass concrete, trenches etc. Including chamfering of edges as per drawing, specification and instruction of engineer in charge. | sqm | 29.52 | 440 | 12988.8
7 | Providing, fixing and removing Fair face form work with good quality water proof ply wood of minimum 12mm thickness and smooth surface including all labour, material, scaffoldings and centering complete including pockets etc. above finished ground floor level for columns, beams, suspended floors, roofs, lintels, cantilevers, staircases, landings, balconies, domes, arches, circular overhead tanks etc. for all heights. including chamfering of edges as per drawing, specification and instruction of engineer in charge. | sqm | 70.12 | 564 | 39547.68
| Sub-head |  |  | 0 | 160441.48
D | BLOCK WORK |  |  | 0
2 | Providing & Fixing solid Block masonry with 200X200X400 mm Solid block in superstructure above plinth level in cement mortar 1:5. Cement mortar 1:5 (1 cement : 5 coarse sand) | cum | 9.9 | 6122 | 60607.8
| Sub-head |  |  | 0 | 60607.8
| STEEL WORK |  |  | 0
1 | Supplying and fixing rolling shutters of approved make made out of 80 x 1.25mm MS laths interlocked together through their entire length and jointed together at the end by end locks mounted on specially designed pipe shafts with brackets, side guides, and arrangements for inside and outside locking with push and pull operation complete (partly grill as per drawing) including cost of providing & fixing necessary 27.5cm long wire springs grade No.2 and MS top cover 1.25mm thick for rolling shutters including cost of one coat of zinc chromate primer and two coats of ENAMEL paint. Cost of ball bearing shall be paid separately. | sqm | 19.2 | 4200 | 80640
2 | Providing & fixing ball bearing for rolling shutters | each | 2 | 1000 | 2000
4 | Supply, fabricating and fixing of mild steel embedment's, inserts, pipe sleeves, angle pieces, rungs of various diameters, plates of dimensions as required etc. including welding, bolting, cutting, drilling, scaffolding, setting etc. all complete. | Kg | 4977 | 86 | 428022
| Sub-head |  |  | 0 | 510662
F | FLOORING |  |  | 0
3 | Extra for "Tremix" vacuum dewatering system flooring with steel trowel finish, only labour and equipment charges to be paid and material to be paid in respective item | sqm | 47.52 | 80 | 3801.6
5 | Cutting groove at control joints (4mm x 50mm) in the RCC flooring after setting of floor with special blade and filling of the groove with Polysulphide sealant (BASF Materflex 700 I) with expanded polyethene backer rod. | Rmt | 52.56 | 192 | 10091.52
| Sub-head |  |  | 0 | 13893.12
I | FINISHING |  |  | 0
2 | Providing & laying protective plaster 18 mm thick over RCC/ Block / Brick work Plinth wall ( From the bottom of plinth protection to DPC )with cement mortar 1:6 (1 cement : 6 sand) done in 2 layers; 12 mm thick inner & 6 mm thick outer layer admixed with General purpose high performance adhesive promoter PAREX-LANKO 753 @ 1kg/ 50 kg bag of Cement, outer layer plaster finished with floating coat of neat cement. ( PAREX-LANKO 753 To be arranged by SCL) | sqm | 105.6 | 354 | 37382.4 | Our rate : - Rs.449 / Sqm
7 | Finishing walls with water proofing cement paint of required shade : New work (Two or more coats applied @ 3.84 kg/10 sqm) | sqm | 105.6 | 75 | 7920
9 | Finishing exterior wall with paint of "APEX", weather coat or equivalent of approved brand and manufacture (Two or more coats) and of required shade on new work over and including priming coat as per manufacturer instructions to give an even shade. | sqm | 105.6 | 196 | 20697.6
| Sub-head |  |  | 0 | 66000
J | ROAD WORK : Providing Road Work including necessary material, labour, machinery, transportation etc as per specification, drawing, relevant IRC & IS codes and as directed by the Engineer-in-charge for the following. |  |  | 0
1 | Construction of Granular subbase by providing coarse graded material as per grading 1 (MoRT&H - TABLE 400 - 2) for 150mm consolidated thickness with OMC and compacting with Vibratory Roller to achieve 98% of Proctor Density including cost and conveyance of all materials and labour (2 layers= 250mm thick) | cum | 18.48 | 1716 | 31711.68
| Sub-head |  |  | 0 | 31711.68
K | MISC work |  |  | 0
1 | Supply and Erection of sheeting for temporary sheds including all fasteners, sealants, all required flashings, trims etc. all complete as per specifications to ensure a weather tight building. |  |  | 0
2 | Outer Sheet : Hi Ribbed Profile of Yield Strength - 550 BMT - 0.45 mm Two sided Metallic Coating - 0.05mm Two sided Paint Coating - 0.035mm TPT : 0.535, Galvalume sheet with 150gsm coating. Also includes 3mmthick and 15mm wide self adhesive butyl tape at each longitudinal and lateral overlaps (weight of sheet should not to be less than 4.5kg/sq.m and should follow the flexural criteria as per IS 875 Source : Tata BlueScope | Sqm | 70.69 | 1066 | 75355.54
3 | Supply and Laying in Coluer coated profiled sheet made out of 0.47mm TCT 550 Mpa cold rolled sheet with hot dip metallic coating of aluminum zinc alloy 150gms/sq.Mtr having 975/1000mm cover width with 26mm high crest at 195/200mm c/c in lengths. self-drilling & self-tapping screws of BUILDEX or corroshield. Source : Tata BlueScope | Sqm | 48.83 | 850 | 41505.5 | New item
4 | Supply and fixing for 0.47 mm thick Flashing Sheet . Source : Tata BlueScope | Rmt | 75.12 | 900 | 67608 | New item
7 | Supply and fixing of GI louvers with Frame Size 1mX1m including necessary Clamps and Fittings with support angles | Sqm | 135.38 | 8500 | 1150730 | New item
8 | Dismantling of PCC/RCC /Brick work/Block work either manually or by mechanical device and removing the debris from site. | Cum | 18 | 4500 | 81000
9 | Disposal of earth and malba, within 2Km radius | Cum | 18 | 180 | 3240
9 | Supply and Fixing of foundation bolt dia 16 mm dia | Nos | 36 | 350 |  | New item
10 | Providing and fixing on wall face unplasticised PVC (Minimum working pressure 4 kg per sqcm) rain water pipes conforming to IS: 4985 including jointing with seal ring and adhesive conforming to IS : 5382 leaving 10 mm gap for thermal expansion, (single socketed pipes) including all fittings, accessories etc. complete : |  |  | 0 | 0
i | 110 mm PVC pipe | RM | 7 | 1033 | 7231
| TOTAL SUBHEAD |  |  |  | 1426670.04
| TOTAL (CIVIL +SANITARY) |  |  |  | 2323977.9
|  |  |  | 18% | 418316.022
| GRAND TOTAL (CIVIL +SANITARY) |  |  |  | 2742294
5333115.36
2323977.9
7657093.26